## Oplegtabel
still to be updated
|  |  |  | max | min
| Bearing Schedule |  | FBH factor: | 1.1 | 0.9
| EN 1337-1 Annex B Table B.1 |  | Afronding | 250
|  |  | Toeslag voor onzekerheid temp tijdens inbouw (EN1993-2): |  |  | 15 | C | Check what to do, is this included by RTD?
| Naam oplegging |  |  |  |  | 1 | 2 | 3 | 4
[6 empty] | Pijler 10 - Oost | Pijler 10 - West | Pijler 9 - Oost | Pijler 9 - West
| Type oplegging volgens tabel 1 EN1337-1 |  |  |  |  | 2.1 / 3.1 / 3.2 | 2.3 of 3.5 | 2.2 / 3.3 / 3.4 | 2.3 of 3.5
| Aantal |  |  |  |  | 1 | 1 | 1 | 1
| Materiaal oplegoppervlak | Bovenvlak |  |  |  | Staal | Staal | Staal | Staal
|  | Ondervlak |  |  |  | Mortel/Beton | Mortel/Beton | Mortel/Beton | Mortel/Beton |  |  | 23903
| Ontwerpbelasting (kN) | Bruikbaarheidsgrenstoestand |  | Vertikaal N | max. | 42250 | 42250 | 42250 | 42250 |  |  | 23853
[5 empty] | permanent | 25750 | 26000 | 25750 | 26000 |  |  | 23833
[5 empty] | min. | 20000 | 20000 | 20000 | 20000
|  |  |  | Dwarsrichting Vy,sd |  | 4750 | - | 4750 | -
|  |  |  | Lengterichting Vx,sd |  | 6000 | - | - | -
|  | Uiterstegrenstoestand |  | Vertikaal N |  | 57750 | 57750 | 57750 | 57750
|  |  |  | Dwarsrichting Vy,ud |  | 8000 | - | 8000 | -
|  |  |  | Lengterichting Vx,ud |  | 9500 | - | - | -
| Verplaatsing (mm) | Bruikbaarheidsgrenstoestand | Onomkeerbaar* | Dwarsrichting Uy,sdi |  | - | -3.6 | - | -3.6 | verplaatsing ten gevolge van verschil HSB+ZOAB met huidige overlaging | displacement as a result of difference between HSB + ZOAB and current transfer
|  |  |  | Lengterichting Ux,sdi |  | - | -0.1 | 43.2 | 43.3
|  |  | Omkeerbaar[1] | Dwarsrichting Uy,sdr |  | - | 24/-31 | - | 24/-30 | Verplaatsingen door variable belastingen | Travel by variable loads
|  |  |  | Lengterichting Ux,sdr |  | - | 55/-55 | 280/-220 | 245/-199
| [1] OMKEERBARE WAARDEN GELDEN ZOWEL PLUS ALS MIN | Uiterstegrenstoestand | Omkeerbaar[1] | Dwarsrichting Uy,udr |  | - | 32/-42 | - | 21/-34 | Verplaatsingen door variable belastingen met factoren | Movements by variable loads with factors
|  |  |  | Lengterichting Ux,udr |  | - | 85/-84 | 342/-259 | 289/-224
| Rotatie (mrad) | Bruikbaarheidsgrenstoestand | Onomkeerbaar* | ax,sdi |  | 0.8 | -0.8 | 0.8 | -0.8 | Rotatie ten gevolge van verschil HSB+ZOAB met huidige overlaging | Rotation as a result of difference between HSB + ZOAB and current overlay
|  |  |  | ay,sdi |  | 2.2 | 2.3 | -2.2 | -2.3
|  |  | Omkeerbaar (max in één richting) | ax,sdr |  | 4.2/-3.5 | 1.6/-2.3 | 4.1/-3.5 | 1.4/-2.1 | Verkeer, wind en andere variabele belasting | Traffic, wind and other variable loads
|  |  |  | ay,sdr |  | 6.1/-2.8 | 5.6/-2.2 | 2.2/-5.6 | 2.2/-5.6
|  |  |  | az,sdr |  | 2.3/-2.3 | 1.8/-1.7 | 2.3/-2.3 | 1.7/-1.8
|  | Uiterstegrenstoestand | Omkeerbaar (max in één richting) | ax,udr |  | 6.5/-5.2 | 1.9/-3.3 | 6.3/-5.2 | 1.7/-2.9
|  |  |  | ay,udr |  | 8.9/-4 | 8.1/-3 | 3/-8.1 | 3/-8.1
|  |  |  | az,udr |  | 3.6/-3.6 | 2.7/-2.6 | 3.6/-3.6 | 2.6/-2.7
| Beschikbare afmetingen aansluitende constructie (mm) | Bovenvlak |  | Dwarsrichting |  | 1750 | 1750 | 1750 | 1750
|  |  |  | Lengterichting |  | 1940 | 1940 | 1940 | 1940
|  | Ondervlak |  | Dwarsrichting |  | 2350 | 1850 | 2350 | 1850
|  |  |  | Lengterichting |  | 1550 | 1550 | 1550 | 1550 | Onomkeerbaar* | G - superstructure
| Maximale hoogte oplegging** (mm) |  |  |  |  | 425 | 315 | 425 | 315
| Minimale afmeting diameter glijvlak (mm): |  |  |  |  | 1000 |  |  |  | Omkeerbaar[1] | wind, tem, traffic
*Onomkeerbare vervormingen betreffen de nominale vervormingen ten gevolge van bijkomende permanente belasting (asfalt, brug meubilair, geleiderails)
**Gemeten hart bovenkant (nieuwe) beton tot onderkant staal, uitgegaan van 50mm afvijzelen en zonder vulplaten (maximale dikte vulplaten 100mm).

## bearing_forces
GSA Outputs |  |  |  | Reaction forces in [kN]
|  | input --> | Pier | P10 | P10 | P10 | P10 | P10 | P10 | P9 | P9 | P9 | P9 | P9 | P9
|  | input --> | Side | E | E | E | W | W | W | E | E | E | W | W | W
|  |  | bearing_no | 1 | 1 | 1 | 2 | 2 | 2 | 3 | 3 | 3 | 4 | 4 | 4
|  |  | bearing_type | Fixed | Fixed | Fixed | Free | Free | Free | Guided | Guided | Guided | Free | Free | Free
|  |  | force_node | 30098 | 30098 | 30098 | 17027 | 17027 | 17027 | 32316 | 32316 | 32316 | 31307 | 31307 | 31307
input | input | input | displacement_node | 30097 | 30097 | 30097 | 12110 | 12110 | 12110 | 32315 | 32315 | 32315 | 31306 | 31306 | 31306
Source | Type | Case | Direction | x | y | z | x | y | z | x | y | z | x | y | z
GSA_G | G | c1 | Permanent (upperbound) | 5.489e-07 | 0.0169 | 25740 | 0 | 0 | 25760 | 0 | 0.01446 | 25740 | 0 | 0 | 25760
GSA_G | G | c2 | Permanent (lowerbound) | 5.489e-07 | 0.0169 | 25740 | 0 | 0 | 25760 | 0 | 0.01446 | 25740 | 0 | 0 | 25760
GSA_WT | W | C20 | Wind x north: no traffic, up | -4603 | 223.9 | -1378 | 0 | 0 | -1152 | 0 | -223.9 | -792.4 | 0 | 0 | -1018
GSA_WT | W | C21 | Wind x north: no traffic, down | -4603 | 223.9 | 792.4 | 0 | 0 | 1018 | 0 | -223.9 | 1378 | 0 | 0 | 1152
GSA_WT | W | C22 | Wind x south: no traffic, up | 4603 | -223.9 | -792.4 | 0 | 0 | -1018 | 0 | 223.9 | -1378 | 0 | 0 | -1152
GSA_WT | W | C23 | Wind x south: no traffic, down | 4603 | -223.9 | 1378 | 0 | 0 | 1152 | 0 | 223.9 | 792.4 | 0 | 0 | 1018
GSA_WT | W | C24 | Wind y west: no traffic, up | -2.895e-08 | -4147 | 1568 | 0 | 0 | -3739 | 0 | -4147 | 1568 | 0 | 0 | -3739
GSA_WT | W | C25 | Wind y west: no traffic, down | 1.355e-07 | -4147 | 3739 | 0 | 0 | -1568 | 0 | -4147 | 3739 | 0 | 0 | -1568
GSA_WT | W | C26 | Wind y east: no traffic, up | -8.396e-08 | 4147 | -3739 | 0 | 0 | 1568 | 0 | 4147 | -3739 | 0 | 0 | 1568
GSA_WT | W | C27 | Wind y east: no traffic, down | 8.044e-08 | 4147 | -1568 | 0 | 0 | 3739 | 0 | 4147 | -1568 | 0 | 0 | 3739
GSA_WT | W | C28 | Wind x & y west: no traffic, up | -4603 | -1435 | -316.8 | 0 | 0 | -2214 | 0 | -1883 | 269.1 | 0 | 0 | -2080
GSA_WT | W | C29 | Wind x & y west: no traffic, down | -4603 | -1435 | 1854 | 0 | 0 | -43.03 | 0 | -1883 | 2440 | 0 | 0 | 90.81
GSA_WT | W | C30 | Wind x & y east: no traffic, up | -4603 | 1883 | -2440 | 0 | 0 | -90.85 | 0 | 1435 | -1854 | 0 | 0 | 43.06
GSA_WT | W | C31 | Wind x & y east: no traffic, down | -4603 | 1883 | -269 | 0 | 0 | 2080 | 0 | 1435 | 316.8 | 0 | 0 | 2214
GSA_WT | W* | C32 | Wind x north: with traffic, up | -3075 | 149.6 | -921.9 | 0 | 0 | -771 | 0 | -149.6 | -530.6 | 0 | 0 | -681.6
GSA_WT | W* | C33 | Wind x north: with traffic, down | -3075 | 149.6 | 530.6 | 0 | 0 | 681.6 | 0 | -149.6 | 921.9 | 0 | 0 | 771
GSA_WT | W* | C34 | Wind x south: with traffic, up | 3075 | -149.6 | -530.6 | 0 | 0 | -681.6 | 0 | 149.6 | -921.9 | 0 | 0 | -771
GSA_WT | W* | C35 | Wind x south: with traffic, down | 3075 | -149.6 | 921.9 | 0 | 0 | 771 | 0 | 149.6 | 530.6 | 0 | 0 | 681.6
GSA_WT | W* | C36 | Wind y west: with traffic, up | 2.858e-08 | -2769 | 1045 | 0 | 0 | -2498 | 0 | -2769 | 1045 | 0 | 0 | -2498
GSA_WT | W* | C37 | Wind y west: with traffic, down | 1.97e-09 | -2769 | 2498 | 0 | 0 | -1045 | 0 | -2769 | 2498 | 0 | 0 | -1045
GSA_WT | W* | C38 | Wind y east: with traffic, up | 6.731e-08 | 2769 | -2498 | 0 | 0 | 1045 | 0 | 2769 | -2498 | 0 | 0 | 1045
GSA_WT | W* | C39 | Wind y east: with traffic, down | 4.069e-08 | 2769 | -1045 | 0 | 0 | 2498 | 0 | 2769 | -1045 | 0 | 0 | 2498
GSA_WT | W* | C40 | Wind x & y west: with traffic, up | -3075 | -957.9 | -213.3 | 0 | 0 | -1480 | 0 | -1257 | 178.1 | 0 | 0 | -1390
GSA_WT | W* | C41 | Wind x & y west: with traffic, down | -3075 | -957.9 | 1239 | 0 | 0 | -27.05 | 0 | -1257 | 1631 | 0 | 0 | 62.29
GSA_WT | W* | C42 | Wind x & y east: with traffic, up | -3075 | 1257 | -1631 | 0 | 0 | -62.31 | 0 | 957.9 | -1239 | 0 | 0 | 27.08
GSA_WT | W* | C43 | Wind x & y east: with traffic, down | -3075 | 1257 | -178 | 0 | 0 | 1390 | 0 | 957.9 | 213.3 | 0 | 0 | 1480
GSA_WT | T | C50 | Temp Individual Case 1: uniform cont. | 8.212e-08 | 3.743e-06 | -0.01521 | 0 | 0 | 0.01473 | 0 | -3.755e-06 | 0.01527 | 0 | 0 | -0.01479
GSA_WT | T | C51 | Temp Individual Case 1: uniform exp. | -1.584e-07 | -3.49e-06 | 0.01387 | 0 | 0 | -0.01343 | 0 | 3.383e-06 | -0.01392 | 0 | 0 | 0.01348
GSA_WT | T | C52 | Temp Individual Case 2: deck contr. | 1.075e-08 | 4.03e-07 | 0.02668 | 0 | 0 | -0.02664 | 0 | -4.004e-07 | -0.02669 | 0 | 0 | 0.02665
GSA_WT | T | C53 | Temp Individual Case 2: deck exp. | -8.801e-08 | -1e-06 | -0.06669 | 0 | 0 | 0.0666 | 0 | 1.011e-06 | 0.06671 | 0 | 0 | -0.06662
GSA_WT | T | C54 | Temp Individual Case 3: arch vert. grad. exp. | -3.439e-09 | -1.643e-08 | 0.0235 | 0 | 0 | -0.02351 | 0 | 1.65e-08 | -0.0235 | 0 | 0 | 0.02352
GSA_WT | T | C55 | Temp Individual Case 3: arch vert. grad. contr. | 3.439e-09 | 1.643e-08 | -0.0235 | 0 | 0 | 0.02351 | 0 | -1.65e-08 | 0.0235 | 0 | 0 | -0.02352
GSA_WT | T | C56 | Temp Individual Case 4: arch hor. grad. west contr. | -4.97e-08 | -2.293e-06 | 0.003946 | 0 | 0 | -0.003928 | 0 | 2.272e-06 | -0.007764 | 0 | 0 | 0.007746
GSA_WT | T | C57 | Temp Individual Case 4: arch hor. grad. west exp. | 4.97e-08 | 2.293e-06 | -0.003946 | 0 | 0 | 0.003928 | 0 | -2.272e-06 | 0.007764 | 0 | 0 | -0.007746
GSA_WT | T | C58 | Temp Individual Case 4: arch hor. grad. east contr. | -1.172e-08 | 2.303e-06 | 0.01053 | 0 | 0 | -0.01051 | 0 | -2.3e-06 | -0.006716 | 0 | 0 | 0.006695
GSA_WT | T | C59 | Temp Individual Case 4: arch hor. grad. east exp. | 1.172e-08 | -2.303e-06 | -0.01053 | 0 | 0 | 0.01051 | 0 | 2.3e-06 | 0.006716 | 0 | 0 | -0.006695
GSA_WT | T | C60 | Temp Individual Case 5: hangers contr. | 2.937e-09 | -2.611e-09 | -0.0004414 | 0 | 0 | 0.0004426 | 0 | 2.626e-09 | 0.0004412 | 0 | 0 | -0.0004424
GSA_WT | T | C61 | Temp Individual Case 5: hangers exp. | -2.937e-09 | 2.611e-09 | 0.0004414 | 0 | 0 | -0.0004426 | 0 | -2.626e-09 | -0.0004412 | 0 | 0 | 0.0004424
GSA_WT | T | C62 | Temp Individual Case 6: hor. grad. west +5 | 1.636e-08 | 7.541e-06 | -3.459 | 0 | 0 | 3.459 | 0 | -7.589e-06 | 3.461 | 0 | 0 | -3.461
GSA_WT | T | C63 | Temp Individual Case 6: hor. grad. east +5 | -2.748e-09 | -5.897e-06 | -0.008964 | 0 | 0 | 0.008956 | 0 | 5.961e-06 | 0.006164 | 0 | 0 | -0.006155
GSA_WT | T | C64 | Temp Individual Case 7: arch uniform contr. | 1.959e-08 | -5.643e-08 | -0.04344 | 0 | 0 | 0.04332 | 0 | 5.565e-08 | 0.04344 | 0 | 0 | -0.04332
GSA_WT | T | C65 | Temp Individual Case 7: arch uniform exp. | -1.959e-08 | 5.643e-08 | 0.04344 | 0 | 0 | -0.04332 | 0 | -5.565e-08 | -0.04344 | 0 | 0 | 0.04332
GSA_WT | T | C66 | Temp Comb 1-1 | 4.293e-08 | 1.73e-06 | -0.002148 | 0 | 0 | 0.00203 | 0 | -1.731e-06 | 0.00216 | 0 | 0 | -0.002042
GSA_WT | T | C67 | Temp Comb 1-2 | -1.469e-07 | -2.238e-06 | -0.03834 | 0 | 0 | 0.03839 | 0 | 2.211e-06 | 0.03834 | 0 | 0 | -0.03839
GSA_WT | T | C68 | Temp Comb 2-1 | 9.276e-08 | 4.058e-06 | -0.01283 | 0 | 0 | 0.01239 | 0 | -4.068e-06 | 0.01288 | 0 | 0 | -0.01244
GSA_WT | T | C69 | Temp Comb 2-2 | -2.27e-07 | -4.253e-06 | -0.01852 | 0 | 0 | 0.01888 | 0 | 4.153e-06 | 0.01849 | 0 | 0 | -0.01885
GSA_WT | T | C70 | Temp Comb 3-1 | 4.396e-08 | 1.729e-06 | -0.002302 | 0 | 0 | 0.002185 | 0 | -1.73e-06 | 0.002314 | 0 | 0 | -0.002197
GSA_WT | T | C71 | Temp Comb 3-2 | -1.479e-07 | -2.237e-06 | -0.03818 | 0 | 0 | 0.03823 | 0 | 2.21e-06 | 0.03819 | 0 | 0 | -0.03824
GSA_WT | T | C72 | Temp Comb 4-1 | 9.57e-08 | 4.055e-06 | -0.01327 | 0 | 0 | 0.01283 | 0 | -4.065e-06 | 0.01332 | 0 | 0 | -0.01288
GSA_WT | T | C73 | Temp Comb 4-2 | -2.299e-07 | -4.25e-06 | -0.01808 | 0 | 0 | 0.01844 | 0 | 4.151e-06 | 0.01805 | 0 | 0 | -0.01841
GSA_WT | T | C74 | Temp Comb 5-1 | 5.082e-08 | 1.709e-06 | -0.01751 | 0 | 0 | 0.01735 | 0 | -1.711e-06 | 0.01752 | 0 | 0 | -0.01736
GSA_WT | T | C75 | Temp Comb 5-2 | -1.548e-07 | -2.218e-06 | -0.02298 | 0 | 0 | 0.02307 | 0 | 2.191e-06 | 0.02298 | 0 | 0 | -0.02307
GSA_WT | T | C76 | Temp Comb 6-1 | 4.979e-08 | 1.71e-06 | -0.01735 | 0 | 0 | 0.01719 | 0 | -1.712e-06 | 0.01736 | 0 | 0 | -0.0172
GSA_WT | T | C77 | Temp Comb 6-2 | -1.538e-07 | -2.219e-06 | -0.02313 | 0 | 0 | 0.02322 | 0 | 2.192e-06 | 0.02314 | 0 | 0 | -0.02323
GSA_WT | T | C78 | Temp Comb 7-1 | 1.153e-07 | 3.999e-06 | -0.05671 | 0 | 0 | 0.05615 | 0 | -4.01e-06 | 0.05676 | 0 | 0 | -0.0562
GSA_WT | T | C79 | Temp Comb 7-2 | -2.495e-07 | -4.194e-06 | 0.02536 | 0 | 0 | -0.02488 | 0 | 4.095e-06 | -0.02539 | 0 | 0 | 0.02491
GSA_WT | T | C80 | Temp Comb 8-1 | 1.124e-07 | 4.002e-06 | -0.05627 | 0 | 0 | 0.05571 | 0 | -4.012e-06 | 0.05632 | 0 | 0 | -0.05576
GSA_WT | T | C81 | Temp Comb 8-2 | -2.466e-07 | -4.196e-06 | 0.02492 | 0 | 0 | -0.02444 | 0 | 4.098e-06 | -0.02495 | 0 | 0 | 0.02447
GSA_WT | T | C82 | Temp Comb 9-1 | -8.879e-08 | 4.026e-06 | -3.45 | 0 | 0 | 3.45 | 0 | -4.133e-06 | 3.449 | 0 | 0 | -3.449
GSA_WT | T | C83 | Temp Comb 9-2 | -6.992e-08 | -4.815e-06 | 0.006424 | 0 | 0 | -0.006259 | 0 | 4.845e-06 | -0.005423 | 0 | 0 | 0.005258
GSA_WT | T | C84 | Temp Comb 10-1 | -1.834e-07 | 4.456e-07 | -2.577 | 0 | 0 | 2.578 | 0 | -6.047e-07 | 2.576 | 0 | 0 | -2.577
GSA_WT | T | C85 | Temp Comb 10-2 | -1.693e-07 | -6.186e-06 | 0.01505 | 0 | 0 | -0.0146 | 0 | 6.129e-06 | -0.01433 | 0 | 0 | 0.01389
GSA_WT | T | C86 | Temp Comb 11-1 | -8.981e-08 | 4.027e-06 | -3.45 | 0 | 0 | 3.45 | 0 | -4.134e-06 | 3.449 | 0 | 0 | -3.449
GSA_WT | T | C87 | Temp Comb 11-2 | -7.095e-08 | -4.814e-06 | 0.006579 | 0 | 0 | -0.006414 | 0 | 4.844e-06 | -0.005578 | 0 | 0 | 0.005412
GSA_WT | T | C88 | Temp Comb 12-1 | -1.864e-07 | 4.482e-07 | -2.577 | 0 | 0 | 2.577 | 0 | -6.074e-07 | 2.576 | 0 | 0 | -2.576
GSA_WT | T | C89 | Temp Comb 12-2 | -1.722e-07 | -6.183e-06 | 0.01549 | 0 | 0 | -0.01504 | 0 | 6.126e-06 | -0.01477 | 0 | 0 | 0.01433
GSA_WT | T | C90 | Temp Comb 13-1 | -1.271e-07 | 5.319e-06 | -3.52 | 0 | 0 | 3.52 | 0 | -5.394e-06 | 3.523 | 0 | 0 | -3.523
GSA_WT | T | C91 | Temp Comb 13-2 | -1.462e-07 | -8.119e-06 | -0.0708 | 0 | 0 | 0.07085 | 0 | 8.156e-06 | 0.06801 | 0 | 0 | -0.06806
GSA_WT | T | C92 | Temp Comb 14-1 | -2.122e-07 | 1.415e-06 | -2.63 | 0 | 0 | 2.63 | 0 | -1.551e-06 | 2.632 | 0 | 0 | -2.633
GSA_WT | T | C93 | Temp Comb 14-2 | -2.265e-07 | -8.663e-06 | -0.04287 | 0 | 0 | 0.04323 | 0 | 8.612e-06 | 0.04074 | 0 | 0 | -0.0411
GSA_WT | T | C95 | Temp Bear Individual Case 1: uniform cont. | 1.022e-07 | 4.661e-06 | -0.01894 | 0 | 0 | 0.01835 | 0 | -4.676e-06 | 0.01901 | 0 | 0 | -0.01841
GSA_WT | T | C96 | Temp Bear Individual Case 1: uniform exp. | -2.01e-07 | -4.429e-06 | 0.0176 | 0 | 0 | -0.01705 | 0 | 4.292e-06 | -0.01766 | 0 | 0 | 0.01711
GSA_WT | T | C97 | Temp Bear Individual Case 2: deck contr. | 1.075e-08 | 4.03e-07 | 0.02668 | 0 | 0 | -0.02664 | 0 | -4.004e-07 | -0.02669 | 0 | 0 | 0.02665
GSA_WT | T | C98 | Temp Bear Individual Case 2: deck exp. | -8.801e-08 | -1e-06 | -0.06669 | 0 | 0 | 0.0666 | 0 | 1.011e-06 | 0.06671 | 0 | 0 | -0.06662
GSA_WT | T | C99 | Temp Bear Individual Case 3: arch vert. grad. exp. | -3.439e-09 | -1.643e-08 | 0.0235 | 0 | 0 | -0.02351 | 0 | 1.65e-08 | -0.0235 | 0 | 0 | 0.02352
GSA_WT | T | C100 | Temp Bear Individual Case 3: arch vert. grad. contr. | 3.439e-09 | 1.643e-08 | -0.0235 | 0 | 0 | 0.02351 | 0 | -1.65e-08 | 0.0235 | 0 | 0 | -0.02352
GSA_WT | T | C101 | Temp Bear Individual Case 4: arch hor. grad. west contr. | 4.97e-08 | 2.293e-06 | -0.003946 | 0 | 0 | 0.003928 | 0 | -2.272e-06 | 0.007764 | 0 | 0 | -0.007746
GSA_WT | T | C102 | Temp Bear Individual Case 4: arch hor. grad. west exp. | -4.97e-08 | -2.293e-06 | 0.003946 | 0 | 0 | -0.003928 | 0 | 2.272e-06 | -0.007764 | 0 | 0 | 0.007746
GSA_WT | T | C103 | Temp Bear Individual Case 4: arch hor. grad. east contr. | 1.172e-08 | -2.303e-06 | -0.01053 | 0 | 0 | 0.01051 | 0 | 2.3e-06 | 0.006716 | 0 | 0 | -0.006695
GSA_WT | T | C104 | Temp Bear Individual Case 4: arch hor. grad. east exp. | -1.172e-08 | 2.303e-06 | 0.01053 | 0 | 0 | -0.01051 | 0 | -2.3e-06 | -0.006716 | 0 | 0 | 0.006695
GSA_WT | T | C105 | Temp Bear Individual Case 5: hangers contr. | 2.937e-09 | -2.611e-09 | -0.0004414 | 0 | 0 | 0.0004426 | 0 | 2.626e-09 | 0.0004412 | 0 | 0 | -0.0004424
GSA_WT | T | C106 | Temp Bear Individual Case 5: hangers exp. | -2.937e-09 | 2.611e-09 | 0.0004414 | 0 | 0 | -0.0004426 | 0 | -2.626e-09 | -0.0004412 | 0 | 0 | 0.0004424
GSA_WT | T | C107 | Temp Bear Individual Case 6: hor. grad. west +5 | 1.636e-08 | 7.541e-06 | -3.459 | 0 | 0 | 3.459 | 0 | -7.589e-06 | 3.461 | 0 | 0 | -3.461
GSA_WT | T | C108 | Temp Bear Individual Case 6: hor. grad. east +5 | -2.748e-09 | -5.897e-06 | -0.008964 | 0 | 0 | 0.008956 | 0 | 5.961e-06 | 0.006164 | 0 | 0 | -0.006155
GSA_WT | T | C109 | Temp Bear Individual Case 7: arch uniform exp. | -1.959e-08 | 5.643e-08 | 0.04344 | 0 | 0 | -0.04332 | 0 | -5.565e-08 | -0.04344 | 0 | 0 | 0.04332
GSA_WT | T | C110 | Temp Bear Individual Case 7: arch uniform contr. | 1.959e-08 | -5.643e-08 | -0.04344 | 0 | 0 | 0.04332 | 0 | 5.565e-08 | 0.04344 | 0 | 0 | -0.04332
GSA_WT | T | C111 | Temp Bear Comb 1-1 | 4.998e-08 | 2.051e-06 | -0.003453 | 0 | 0 | 0.003294 | 0 | -2.053e-06 | 0.003469 | 0 | 0 | -0.00331
GSA_WT | T | C112 | Temp Bear Comb 1-2 | -1.618e-07 | -2.567e-06 | -0.03703 | 0 | 0 | 0.03712 | 0 | 2.53e-06 | 0.03703 | 0 | 0 | -0.03712
GSA_WT | T | C113 | Temp Bear Comb 2-1 | 1.129e-07 | 4.975e-06 | -0.01656 | 0 | 0 | 0.016 | 0 | -4.988e-06 | 0.01662 | 0 | 0 | -0.01606
GSA_WT | T | C114 | Temp Bear Comb 2-2 | -2.696e-07 | -5.191e-06 | -0.01479 | 0 | 0 | 0.01527 | 0 | 5.063e-06 | 0.01475 | 0 | 0 | -0.01523
GSA_WT | T | C115 | Temp Bear Comb 3-1 | 5.1e-08 | 2.05e-06 | -0.003607 | 0 | 0 | 0.003449 | 0 | -2.052e-06 | 0.003624 | 0 | 0 | -0.003465
GSA_WT | T | C116 | Temp Bear Comb 3-2 | -1.628e-07 | -2.566e-06 | -0.03688 | 0 | 0 | 0.03697 | 0 | 2.529e-06 | 0.03688 | 0 | 0 | -0.03697
GSA_WT | T | C117 | Temp Bear Comb 4-1 | 1.158e-07 | 4.973e-06 | -0.017 | 0 | 0 | 0.01644 | 0 | -4.986e-06 | 0.01706 | 0 | 0 | -0.0165
GSA_WT | T | C118 | Temp Bear Comb 4-2 | -2.725e-07 | -5.189e-06 | -0.01435 | 0 | 0 | 0.01483 | 0 | 5.06e-06 | 0.01431 | 0 | 0 | -0.01478
GSA_WT | T | C119 | Temp Bear Comb 5-1 | 5.786e-08 | 2.03e-06 | -0.01881 | 0 | 0 | 0.01861 | 0 | -2.033e-06 | 0.01883 | 0 | 0 | -0.01863
GSA_WT | T | C120 | Temp Bear Comb 5-2 | -1.697e-07 | -2.546e-06 | -0.02167 | 0 | 0 | 0.0218 | 0 | 2.509e-06 | 0.02167 | 0 | 0 | -0.0218
GSA_WT | T | C121 | Temp Bear Comb 6-1 | 5.683e-08 | 2.031e-06 | -0.01866 | 0 | 0 | 0.01846 | 0 | -2.034e-06 | 0.01867 | 0 | 0 | -0.01847
GSA_WT | T | C122 | Temp Bear Comb 6-2 | -1.687e-07 | -2.547e-06 | -0.02183 | 0 | 0 | 0.02196 | 0 | 2.51e-06 | 0.02183 | 0 | 0 | -0.02196
GSA_WT | T | C123 | Temp Bear Comb 7-1 | 1.354e-07 | 4.916e-06 | -0.06044 | 0 | 0 | 0.05976 | 0 | -4.93e-06 | 0.0605 | 0 | 0 | -0.05983
GSA_WT | T | C124 | Temp Bear Comb 7-2 | -2.921e-07 | -5.132e-06 | 0.02909 | 0 | 0 | -0.02849 | 0 | 5.004e-06 | -0.02913 | 0 | 0 | 0.02854
GSA_WT | T | C125 | Temp Bear Comb 8-1 | 1.325e-07 | 4.919e-06 | -0.06 | 0 | 0 | 0.05932 | 0 | -4.933e-06 | 0.06006 | 0 | 0 | -0.05938
GSA_WT | T | C126 | Temp Bear Comb 8-2 | -2.892e-07 | -5.135e-06 | 0.02864 | 0 | 0 | -0.02805 | 0 | 5.007e-06 | -0.02869 | 0 | 0 | 0.0281
GSA_WT | T | C127 | Temp Bear Comb 9-1 | -1.037e-07 | 3.698e-06 | -3.448 | 0 | 0 | 3.449 | 0 | -3.814e-06 | 3.447 | 0 | 0 | -3.448
GSA_WT | T | C128 | Temp Bear Comb 9-2 | -8.483e-08 | -5.144e-06 | 0.007729 | 0 | 0 | -0.007523 | 0 | 5.163e-06 | -0.006733 | 0 | 0 | 0.006526
GSA_WT | T | C129 | Temp Bear Comb 10-1 | -2.26e-07 | -4.926e-07 | -2.573 | 0 | 0 | 2.574 | 0 | 3.046e-07 | 2.573 | 0 | 0 | -2.573
GSA_WT | T | C130 | Temp Bear Comb 10-2 | -2.119e-07 | -7.124e-06 | 0.01878 | 0 | 0 | -0.01821 | 0 | 7.038e-06 | -0.01807 | 0 | 0 | 0.01751
GSA_WT | T | C131 | Temp Bear Comb 11-1 | -1.047e-07 | 3.699e-06 | -3.448 | 0 | 0 | 3.449 | 0 | -3.815e-06 | 3.447 | 0 | 0 | -3.447
GSA_WT | T | C132 | Temp Bear Comb 11-2 | -8.585e-08 | -5.143e-06 | 0.007883 | 0 | 0 | -0.007678 | 0 | 5.162e-06 | -0.006887 | 0 | 0 | 0.006681
GSA_WT | T | C133 | Temp Bear Comb 12-1 | -2.289e-07 | -4.9e-07 | -2.573 | 0 | 0 | 2.574 | 0 | 3.02e-07 | 2.572 | 0 | 0 | -2.573
GSA_WT | T | C134 | Temp Bear Comb 12-2 | -2.148e-07 | -7.121e-06 | 0.01922 | 0 | 0 | -0.01866 | 0 | 7.035e-06 | -0.01851 | 0 | 0 | 0.01795
GSA_WT | T | C135 | Temp Bear Comb 13-1 | -1.42e-07 | 4.99e-06 | -3.519 | 0 | 0 | 3.519 | 0 | -5.075e-06 | 3.522 | 0 | 0 | -3.522
GSA_WT | T | C136 | Temp Bear Comb 13-2 | -1.611e-07 | -8.447e-06 | -0.06949 | 0 | 0 | 0.06959 | 0 | 8.474e-06 | 0.0667 | 0 | 0 | -0.06679
GSA_WT | T | C137 | Temp Bear Comb 14-1 | -2.547e-07 | 4.766e-07 | -2.626 | 0 | 0 | 2.627 | 0 | -6.412e-07 | 2.628 | 0 | 0 | -2.629
GSA_WT | T | C138 | Temp Bear Comb 14-2 | -2.691e-07 | -9.601e-06 | -0.03914 | 0 | 0 | 0.03962 | 0 | 9.521e-06 | 0.037 | 0 | 0 | -0.03748
GSA_LM1 | LM1 | traffic_A57 | NIE30(Max)Char | 4.608e-08 | 0.0006669 | 5750 | 0 | 0 | 9556 | 0 | -0.0006669 | 4581 | 0 | 0 | 4225
GSA_LM1 | LM1 | traffic_A58 | NIE30(Min)Char | -1.29e-07 | -0.000265 | 973.3 | 0 | 0 | -2.912 | 0 | 0.000265 | 237.6 | 0 | 0 | 168.4
GSA_LM1 | LM1 | traffic_A59 | NIE31(Max)Char | -2.15e-07 | -0.0007004 | 9556 | 0 | 0 | 5750 | 0 | 0.0007004 | 4225 | 0 | 0 | 4581
GSA_LM1 | LM1 | traffic_A60 | NIE31(Min)Char | 1.037e-08 | 0.0002651 | -2.915 | 0 | 0 | 973.3 | 0 | -0.0002651 | 168.4 | 0 | 0 | 237.6
GSA_LM1 | LM1 | traffic_A61 | NIE32(Max)Char | 1.646e-07 | 0.0015 | 2179 | 0 | 0 | 6741 | 0 | -0.0015 | 4970 | 0 | 0 | 3132
GSA_LM1 | LM1 | traffic_A62 | NIE32(Min)Char | 1.51e-07 | -0.001502 | 7075 | 0 | 0 | 2485 | 0 | 0.001501 | 2859 | 0 | 0 | 4696
GSA_LM1 | LM1 | traffic_A63 | NIE33(Max)Char | 6.495e-07 | 0.0003587 | 3186 | 0 | 0 | 2648 | 0 | -0.0003587 | 7456 | 0 | 0 | 5073
GSA_LM1 | LM1 | traffic_A64 | NIE33(Min)Char | -4.904e-07 | -0.0003953 | 6833 | 0 | 0 | 4518 | 0 | 0.0003953 | 2478 | 0 | 0 | 2079
GSA_LM1 | LM1 | traffic_A65 | NIE34(Max)Char | 2.432e-07 | -0.0006462 | 4604 | 0 | 0 | 4300 | 0 | 0.0006462 | 5676 | 0 | 0 | 9452
GSA_LM1 | LM1 | traffic_A66 | NIE34(Min)Char | 1.435e-08 | 0.0001513 | 1278 | 0 | 0 | 459.3 | 0 | -0.0001513 | 534.1 | 0 | 0 | -6.457
GSA_LM1 | LM1 | traffic_A67 | NIE35(Max)Char | 2.346e-07 | 0.0006763 | 4300 | 0 | 0 | 4604 | 0 | -0.0006763 | 9452 | 0 | 0 | 5676
GSA_LM1 | LM1 | traffic_A68 | NIE35(Min)Char | 3.351e-08 | -0.0001693 | 459.3 | 0 | 0 | 1278 | 0 | 0.0001693 | -6.467 | 0 | 0 | 534.2
GSA_LM1 | LM1 | traffic_A69 | NIE36(Max)Char | 1.664e-07 | -0.001502 | 7075 | 0 | 0 | 2485 | 0 | 0.001501 | 2859 | 0 | 0 | 4696
GSA_LM1 | LM1 | traffic_A70 | NIE36(Min)Char | 4.94e-08 | 0.0015 | 2179 | 0 | 0 | 6741 | 0 | -0.0015 | 4970 | 0 | 0 | 3132
GSA_LM1 | LM1 | traffic_A71 | NIE37(Max)Char | -5.212e-07 | -3.885e-05 | 7973 | 0 | 0 | 7701 | 0 | 3.885e-05 | 3906 | 0 | 0 | 3876
GSA_LM1 | LM1 | traffic_A72 | NIE38(Max)Char | 1.802e-07 | -0.0001214 | 3807 | 0 | 0 | 4143 | 0 | 0.0001214 | 6993 | 0 | 0 | 8514
GSA_LM1 | LM1 | traffic_A73 | NIE38(Min)Char | 4.388e-09 | -1.264e-05 | 784.3 | 0 | 0 | 744.4 | 0 | 1.265e-05 | -4.502 | 0 | 0 | -4.567
Summary | G | max | Permanent (upperbound) | 5.489e-07 | 0.0169 | 25740 | 0 | 0 | 25760 | 0 | 0.01446 | 25740 | 0 | 0 | 25760
Summary | G | min | Permanent (lowerbound) | 5.489e-07 | 0.0169 | 25740 | 0 | 0 | 25760 | 0 | 0.01446 | 25740 | 0 | 0 | 25760
Summary | W | max | Wind no traffic (Fwk) | 4603 | 4147 | 3739 | 0 | 0 | 3739 | 0 | 4147 | 3739 | 0 | 0 | 3739
Summary | W | max | Wind with traffic (Fw*) | 3075 | 2769 | 2498 | 0 | 0 | 2498 | 0 | 2769 | 2498 | 0 | 0 | 2498
Summary | T | max | Temp max | 1.354e-07 | 7.541e-06 | 0.04344 | 0 | 0 | 3.52 | 0 | 9.521e-06 | 3.523 | 0 | 0 | 0.04332
Summary | T | min | Temp min | -2.921e-07 | -9.601e-06 | -3.52 | 0 | 0 | -0.04332 | 0 | -7.589e-06 | -0.04344 | 0 | 0 | -3.523
GSA_LM1 | LM1 | max | LM1 - Max | 6.495e-07 | 0.0015 | 9556 | 0 | 0 | 9556 | 0 | 0.001501 | 9452 | 0 | 0 | 9452
GSA_LM1 | LM1 | min | LM1 - Min | -4.904e-07 | -0.001502 | -2.915 | 0 | 0 | -2.912 | 0 | -0.0015 | -6.467 | 0 | 0 | -6.457
INDIVIDUELE BELASTING
Reaction forces in [kN]
|  |  |  | Support 10 (North) | [5 empty] | Support 9 (South)
|  |  | Bearing | 1 (east) |  |  | 2 (west) |  |  | 3 (east) |  |  | 4 (west)
|  |  | Direction | x | y | z | x | y | z | x | y | z | x | y | z
|  |  | SW upper | 5.489e-07 | 0.0169 | 25740 | 0 | 0 | 25760 | 0 | 0.01446 | 25740 | 0 | 0 | 25760
|  |  | SW lower | 5.489e-07 | 0.0169 | 25740 | 0 | 0 | 25760 | 0 | 0.01446 | 25740 | 0 | 0 | 25760
|  |  | LM1 max | 800 | 200 | 9556 | 0 | 0 | 9556 | 0 | 200 | 9556 | 0 | 0 | 9556
|  |  | LM1 min | -800 | -200 | -2.915 | 0 | 0 | -2.912 | 0 | -200 | -2.915 | 0 | 0 | -2.912
|  |  | Wind FWk max | 4603 | 4147 | 3739 | 0 | 0 | 3739 | 0 | 4147 | 3739 | 0 | 0 | 3739
|  |  | Wind FWk min | -4603 | -4147 | -3739 | 0 | 0 | -3739 | 0 | -4147 | -3739 | 0 | 0 | -3739
|  |  | Wind FW* max | 3075 | 2769 | 2498 | 0 | 0 | 2498 | 0 | 2769 | 2498 | 0 | 0 | 2498
|  |  | Wind FW* min | -3075 | -2769 | -2498 | 0 | 0 | -2498 | 0 | -2769 | -2498 | 0 | 0 | -2498
|  |  | Temp EC max (opstort) | 1.153e-07 | 7.541e-06 | 0.04344 | 0 | 0 | 3.52 | 0 | 8.612e-06 | 3.523 | 0 | 0 | 0.04332
|  |  | Temp EC min (opstort) | -2.495e-07 | -8.663e-06 | -3.52 | 0 | 0 | -0.04332 | 0 | -7.589e-06 | -0.04344 | 0 | 0 | -3.523
|  |  | Temp RTD max (bearing) | 1.354e-07 | 7.541e-06 | 0.04344 | 0 | 0 | 3.519 | 0 | 9.521e-06 | 3.522 | 0 | 0 | 0.04332
|  |  | Temp RTD min (bearing) | -2.921e-07 | -9.601e-06 | -3.519 | 0 | 0 | -0.04332 | 0 | -7.589e-06 | -0.04344 | 0 | 0 | -3.522
OPSTORTEN / ONDERBOUW / OPLEGVERSTIJVERS
Table 1 |  |  |  | Reaction forces in [kN] | [11 empty] | ULS- Verbouw volgens EN 1990/NB
ULS Combination factored ("Verbouw" volgens EN 1990/NB) |  |  |  | Support 10 (North) | [5 empty] | Support 9 (South) | [5 empty] | Combined factors |  |  |  |  | Max (W, W*)
|  |  |  | 1 (east - fixed) |  |  | 2 (west - free) |  |  | 3 (east - guided) |  |  | 4 (west - free) |  |  | (Calculated) | G | G | LM1 | T | W | W*
|  |  | Direction | x | y | z | x | y | z | x | y | z | x | y | z | 6.10a | 0.9 | 1.3 | 1.04 | 0.45 | 0.48 | 0
No. | Reference | Max / Min | Description | [12 empty] | 6.10b traffic leading | 0.9 | 1.15 | 1.3 | 0.45 |  | 1.6
1 | 6.10a (wind W + Verkeer) | max | 1.3G+1.3*0.8LM1+ 1.6*0.3W+1.5*0.3T | 3041.44 | 2198.582 | 45194.9795 | 0 | 0 | 45222.544 | 0 | 2198.5788 | 45196.5454 | 0 | 0 | 45220.9795 | 6.10b wind leading | 0.9 | 1.15 | 1.04 | 0.45 | 1.6 | 0
2 | 6.10b (verkeer leading + wind W (=Fw*)) | max | 1.15G+1.3LM1+ 1.6 W+1.5*0.3T | 5960 | 4690.4194 | 46020.6195 | 0 | 0 | 46045.184 | 0 | 4690.4166 | 46022.1853 | 0 | 0 | 46043.6195 | 6.10b temp leading | 0.9 | 1.15 | 1.04 | 1.5 | 0.48 | 0
3 | 6.10b (wind W leading + verkeer) | max | 1.15G+1.3*0.8LM1+ 1.6W+1.5*0.3T | 8196.8 | 6843.2194 | 45521.6595 | 0 | 0 | 45546.224 | 0 | 6843.2166 | 45523.2254 | 0 | 0 | 45544.6595 | wind with traffic
4 | 6.10b (temp leading) | max | 1.15G+1.3*0.8LM1+ 1.6*0.3W+1.5T | 3041.44 | 2198.5794 | 41334.0252 | 0 | 0 | 41362.24 | 0 | 2198.5766 | 41339.2445 | 0 | 0 | 41357.025
5 | 6.10b (verkeer leading + wind W (=Fw*)) | min | 0.9G+1.3LM1+ 1.6W+1.5*0.3T | -5960 | -4690.3848 | 19163.8265 | 0 | 0 | 19183.3949 | 0 | -4690.387 | 19165.391 | 0 | 0 | 19181.8291
6 | 6.10b (wind W leading + verkeer) | min | 0.9G+1.3*0.8LM1+ 1.6*W +1.5*0.3T | -8196.8 | -6843.1848 | 17178.9844 | 0 | 0 | 17198.552 | 0 | -6843.187 | 17180.5489 | 0 | 0 | 17196.9862
7 | 6.10b (temp leading) | min | 0.9G+1.3*0.8LM1+ 1.6*0.3W+1.5T | -3041.44 | -2198.5448 | 21362.9684 | 0 | 0 | 21386.1865 | 0 | -2198.547 | 21368.1832 | 0 | 0 | 21380.967
Note: For ULS values acc. to Ecs the value for wind in the combination formulas is the one with traffic on the bridge (i.e., W= Fw*)
1 | 6.10a friction (wind W + Verkeer) | max |  | 4520.8762 | 2261.1272 | 0 | 2261.1272 | 2261.1272 | 0 | 2259.8273 | 2261.049 | 0 | 2261.049 | 2261.049 | 0
2 | 6.10b friction (verkeer leading + wind W (=Fw*)) | max |  | 4603.2902 | 2302.2592 | 0 | 2302.2592 | 2302.2592 | 0 | 2301.1093 | 2302.181 | 0 | 2302.181 | 2302.181 | 0
3 | 6.10b friction (wind W leading + verkeer) | max |  | 4553.3942 | 2277.3112 | 0 | 2277.3112 | 2277.3112 | 0 | 2276.1613 | 2277.233 | 0 | 2277.233 | 2277.233 | 0
4 | 6.10b friction (temp leading) | max |  | 4134.8135 | 2068.112 | 0 | 2068.112 | 2068.112 | 0 | 2066.9622 | 2067.8512 | 0 | 2067.8512 | 2067.8512 | 0
5 | 6.10b friction (verkeer leading + wind W (=Fw*)) | min |  | -1917.361 | -959.1697 | 0 | -959.1697 | -959.1697 | 0 | -958.2695 | -959.0915 | 0 | -959.0915 | -959.0915 | 0
6 | 6.10b friction (wind W leading + verkeer) | min |  | -1718.8768 | -859.9276 | 0 | -859.9276 | -859.9276 | 0 | -859.0274 | -859.8493 | 0 | -859.8493 | -859.8493 | 0
7 | 6.10b friction (temp leading) | min |  | -2137.4575 | -1069.3093 | 0 | -1069.3093 | -1069.3093 | 0 | -1068.4092 | -1069.0484 | 0 | -1069.0484 | -1069.0484 | 0
1 | 6.10a tot (wind W + Verkeer) | max |  | 7562.3162 | 4459.7092 | 45194.9795 | 2261.1272 | 2261.1272 | 45222.544 | 2259.8273 | 4459.6278 | 45196.5454 | 2261.049 | 2261.049 | 45220.9795
2 | 6.10b tot (verkeer leading + wind W (=Fw*)) | max |  | 10563.2902 | 6992.6786 | 46020.6195 | 2302.2592 | 2302.2592 | 46045.184 | 2301.1093 | 6992.5976 | 46022.1853 | 2302.181 | 2302.181 | 46043.6195
3 | 6.10b tot (wind W leading + verkeer) | max |  | 12750.1942 | 9120.5306 | 45521.6595 | 2277.3112 | 2277.3112 | 45546.224 | 2276.1613 | 9120.4496 | 45523.2254 | 2277.233 | 2277.233 | 45544.6595
4 | 6.10b tot (temp leading) | max |  | 7176.2535 | 4266.6914 | 41334.0252 | 2068.112 | 2068.112 | 41362.24 | 2066.9622 | 4266.4279 | 41339.2445 | 2067.8512 | 2067.8512 | 41357.025
5 | 6.10b tot (verkeer leading + wind W (=Fw*)) | min |  | -7877.361 | -5649.5545 | 19163.8265 | -959.1697 | -959.1697 | 19183.3949 | -958.2695 | -5649.4784 | 19165.391 | -959.0915 | -959.0915 | 19181.8291
6 | 6.10b tot (wind W leading + verkeer) | min |  | -9915.6768 | -7703.1124 | 17178.9844 | -859.9276 | -859.9276 | 17198.552 | -859.0274 | -7703.0363 | 17180.5489 | -859.8493 | -859.8493 | 17196.9862
7 | 6.10b tot (temp leading) | min |  | -5178.8975 | -3267.8541 | 21362.9684 | -1069.3093 | -1069.3093 | 21386.1865 | -1068.4092 | -3267.5953 | 21368.1832 | -1069.0484 | -1069.0484 | 21380.967
|  |  | Max | 12750.1942 | 9120.5306 | 46020.6195 | 2302.2592 | 2302.2592 | 46045.184 | 2301.1093 | 9120.4496 | 46022.1853 | 2302.181 | 2302.181 | 46043.6195
|  |  | Min | -9915.6768 | -7703.1124 | 17178.9844 | -1069.3093 | -1069.3093 | 17198.552 | -1068.4092 | -7703.0363 | 17180.5489 | -1069.0484 | -1069.0484 | 17196.9862
Table 2 |  |  |  | Reaction forces in [kN] | [11 empty] | SLS- Verbouw volgens EN 1990/NB
SLS Combination factored ("Verbouw" volgens EN 1990/NB) |  |  |  | Support 10 (North) | [5 empty] | Support 9 (South) | [5 empty] | Combined factors |  |  |  |  | Max (W, W*)
|  |  |  | 1 (east) |  |  | 2 (west) |  |  | 3 (east) |  |  | 4 (west) |  |  | (Calculated) | G | G | LM1 | T | W | W*
|  |  | Direction | x | y | z | x | y | z | x | y | z | x | y | z | 6.10a | 1 | 1 | 0.8 | 0.3 | 0.3 | 0
No. | Reference | Max / Min | Description | [12 empty] | 6.10b traffic leading | 1 | 1 | 1 | 0.3 | 0 | 1
1 | 6.10a (wind W + Verkeer) | max | G+1.0*0.8LM1+ 1.0*0.3W+1.0*0.3T | 2020.9 | 1404.1169 | 34506.513 | 0 | 0 | 34527.556 | 0 | 1404.1145 | 34507.5569 | 0 | 0 | 34526.513 | 6.10b wind leading | 1 | 1 | 0.8 | 0.3 | 1 | 0
2 | 6.10b (verkeer leading + wind W (=Fw*)) | max | G+1.0LM1+ 1.0 W+1.0*0.3T | 3875 | 2969.0169 | 37794.013 | 0 | 0 | 37815.056 | 0 | 2969.0145 | 37795.0569 | 0 | 0 | 37814.013 | 6.10b temp leading | 1 | 1 | 0.8 | 1 | 0.3 | 0
3 | 6.10b (wind W leading + verkeer) | max | G+1.0*0.8LM1+ 1.0W+1.0*0.3T | 5243 | 4307.0169 | 37123.813 | 0 | 0 | 37144.856 | 0 | 4307.0145 | 37124.8569 | 0 | 0 | 37143.813 | wind with traffic
4 | 6.10b (temp leading) | max | G+1.0*0.8LM1+ 1.0*0.3W+1.0T | 2020.9 | 1404.1169 | 34506.5434 | 0 | 0 | 34530.02 | 0 | 1404.1145 | 34510.023 | 0 | 0 | 34526.5433
5 | 6.10b (verkeer leading + wind W (=Fw*)) | min | G+1.0LM1+ 1.0W+1.0*0.3T | -3875 | -2968.9831 | 23238.029 | 0 | 0 | 23259.075 | 0 | -2968.9855 | 23239.072 | 0 | 0 | 23258.0311
6 | 6.10b (wind W leading + verkeer) | min | G+1.0*0.8LM1+ 1.0*W +1.0*0.3T | -5243 | -4306.9831 | 21997.612 | 0 | 0 | 22018.6574 | 0 | -4306.9855 | 21998.655 | 0 | 0 | 22017.6135
7 | 6.10b (temp leading) | min | G+1.0*0.8LM1+ 1.0*0.3W+1.0T | -2020.9 | -1404.0831 | 24612.448 | 0 | 0 | 24635.9271 | 0 | -1404.0855 | 24615.9246 | 0 | 0 | 24632.4474
Note: For ULS values acc. to Ecs the vaue for wind in the combination formulas is the one wih traffic on the bridge (i.e., W= Fw*)
1 | 6.10a friction (wind W + Verkeer) | max |  | 3451.7035 | 1726.3778 | 0 | 1726.3778 | 1726.3778 | 0 | 1725.3778 | 1726.3256 | 0 | 1726.3256 | 1726.3256 | 0
2 | 6.10b friction (verkeer leading + wind W (=Fw*)) | max |  | 3780.4535 | 1890.7528 | 0 | 1890.7528 | 1890.7528 | 0 | 1889.7528 | 1890.7006 | 0 | 1890.7006 | 1890.7006 | 0
3 | 6.10b friction (wind W leading + verkeer) | max |  | 3713.4335 | 1857.2428 | 0 | 1857.2428 | 1857.2428 | 0 | 1856.2428 | 1857.1906 | 0 | 1857.1906 | 1857.1906 | 0
4 | 6.10b friction (temp leading) | max |  | 3451.8283 | 1726.501 | 0 | 1726.501 | 1726.501 | 0 | 1725.5012 | 1726.3272 | 0 | 1726.3272 | 1726.3272 | 0
5 | 6.10b friction (verkeer leading + wind W (=Fw*)) | min |  | -2324.8552 | -1162.9538 | 0 | -1162.9538 | -1162.9538 | 0 | -1161.9536 | -1162.9016 | 0 | -1162.9016 | -1162.9016 | 0
6 | 6.10b friction (wind W leading + verkeer) | min |  | -2200.8134 | -1100.9329 | 0 | -1100.9329 | -1100.9329 | 0 | -1099.9327 | -1100.8807 | 0 | -1100.8807 | -1100.8807 | 0
7 | 6.10b friction (temp leading) | min |  | -2462.4186 | -1231.7964 | 0 | -1231.7964 | -1231.7964 | 0 | -1230.7962 | -1231.6224 | 0 | -1231.6224 | -1231.6224 | 0
1 | 6.10a tot (wind W + Verkeer) | max |  | 5472.6035 | 3130.4947 | 34506.513 | 1726.3778 | 1726.3778 | 34527.556 | 1725.3778 | 3130.4401 | 34507.5569 | 1726.3256 | 1726.3256 | 34526.513
2 | 6.10b tot (verkeer leading + wind W (=Fw*)) | max |  | 7655.4535 | 4859.7697 | 37794.013 | 1890.7528 | 1890.7528 | 37815.056 | 1889.7528 | 4859.7151 | 37795.0569 | 1890.7006 | 1890.7006 | 37814.013
3 | 6.10b tot (wind W leading + verkeer) | max |  | 8956.4335 | 6164.2597 | 37123.813 | 1857.2428 | 1857.2428 | 37144.856 | 1856.2428 | 6164.2051 | 37124.8569 | 1857.1906 | 1857.1906 | 37143.813
4 | 6.10b tot (temp leading) | max |  | 5472.7283 | 3130.6179 | 34506.5434 | 1726.501 | 1726.501 | 34530.02 | 1725.5012 | 3130.4416 | 34510.023 | 1726.3272 | 1726.3272 | 34526.5433
5 | 6.10b tot (verkeer leading + wind W (=Fw*)) | min |  | -6199.8552 | -4131.9369 | 23238.029 | -1162.9538 | -1162.9538 | 23259.075 | -1161.9536 | -4131.8871 | 23239.072 | -1162.9016 | -1162.9016 | 23258.0311
6 | 6.10b tot (wind W leading + verkeer) | min |  | -7443.8134 | -5407.916 | 21997.612 | -1100.9329 | -1100.9329 | 22018.6574 | -1099.9327 | -5407.8662 | 21998.655 | -1100.8807 | -1100.8807 | 22017.6135
7 | 6.10b tot (temp leading) | min |  | -4483.3186 | -2635.8795 | 24612.448 | -1231.7964 | -1231.7964 | 24635.9271 | -1230.7962 | -2635.7079 | 24615.9246 | -1231.6224 | -1231.6224 | 24632.4474
|  |  | Max Current | 8956.4335 | 6164.2597 | 37794.013 | 1890.7528 | 1890.7528 | 37815.056 | 1889.7528 | 6164.2051 | 37795.0569 | 1890.7006 | 1890.7006 | 37814.013
|  |  | Min Current | -7443.8134 | -5407.916 | 21997.612 | -1231.7964 | -1231.7964 | 22018.6574 | -1230.7962 | -5407.8662 | 21998.655 | -1231.6224 | -1231.6224 | 22017.6135
OPLEGGINGEN
Table 3 |  |  |  | Reaction forces in [kN]
ULS Combination factored ("Nieuwbouw" volgens RTD 1012_2015 en EN 1990) |  |  |  | Support 10 (North) | [5 empty] | Support 9 (South)
|  |  |  | 1 (east) |  |  | 2 (west) |  |  | 3 (east) |  |  | 4 (west) |  |  | ULS- Nieuwbouw volgens RTD 1012 en EN 1990
|  |  | Direction | x | y | z | x | y | z | x | y | z | x | y | z | Combined factors |  |  |  |  | Max (W, W*)
No. | Referrence | Max / Min | Description | [12 empty] | (Calculated) | G | G | LM1 | T | W | W*
1 | 6.10a (wind W + Verkeer) | max | 1.4G+1.5*0.8LM1+ 1.65*0.8W+1.65*0.8T | 7035.96 | 5714.0637 | 52438.7373 | 0 | 0 | 52471.3264 | 0 | 5714.0603 | 52443.3304 | 0 | 0 | 52466.7372 | 6.10a | 0.9 | 1.4 | 1.2 | 1.32 | 1.32
2 | 6.10b (verkeer leading + wind W (=Fwk)) | max | 1.25G+1.5LM1+ 1.65*0.8*W+1.65*0.8T | 7275.96 | 5774.0611 | 51444.5373 | 0 | 0 | 51474.1264 | 0 | 5774.0581 | 51449.1304 | 0 | 0 | 51469.5372 | 6.10b traffic leading | 0.9 | 1.25 | 1.5 | 1.32 | 1.32
3 | 6.10b (wind W leading + verkeer) | max | 1.25G+1.5*0.8LM1+ 1.65W+1.65*0.8T | 8554.95 | 7082.5711 | 49811.6073 | 0 | 0 | 49841.1964 | 0 | 7082.5681 | 49816.2004 | 0 | 0 | 49836.6072 | 6.10b wind leading | 0.9 | 1.25 | 1.2 | 1.32 | 1.65
4 | 6.10b (temp leading) | max | 1.25G+1.5*0.8LM1+ 1.65*0.8W+1.65T | 7035.96 | 5714.0611 | 48577.7517 | 0 | 0 | 48608.488 | 0 | 5714.0581 | 48583.493 | 0 | 0 | 48602.7515 | 6.10b temp leading | 0.9 | 1.25 | 1.2 | 1.65 | 1.32
5 | 6.10b (verkeer leading + wind W (=Fwk)) | min | 0.9G+1.5LM1+ 1.65W+1.65*0.8T | -7275.96 | -5774.0248 | 18221.5011 | 0 | 0 | 18244.0948 | 0 | -5774.027 | 18226.0902 | 0 | 0 | 18239.5016 | wind without traffic
6 | 6.10b (wind W leading + verkeer) | min | 0.9G+1.5*0.8LM1+ 1.65*0.8*W +1.65*0.8T | -8554.95 | -7082.5289 | 25997.5056 | 0 | 0 | 26027.0984 | 0 | -7082.5319 | 26002.0947 | 0 | 0 | 26022.5052
7 | 6.10b (temp leading) | min | 0.9G+1.5*0.8LM1+ 1.65*0.8W+1.65T | -7035.96 | -5714.0189 | 27230.214 | 0 | 0 | 27260.9541 | 0 | -5714.0219 | 27235.9503 | 0 | 0 | 27255.2127
Note: For ULS values acc. to RTD 1012 the vaue for wind in the combination formulas is the one wihout traffic on the bridge (i.e., W= Fwk)
|  |  | Max | 8554.95 | 7082.5711 | 52438.7373 | 0 | 0 | 52471.3264 | 0 | 7082.5681 | 52443.3304 | 0 | 0 | 52466.7372
|  |  | Min | -8554.95 | -7082.5289 | 18221.5011 | 0 | 0 | 18244.0948 | 0 | -7082.5319 | 18226.0902 | 0 | 0 | 18239.5016
Table 4 |  |  |  | Reaction forces in [kN]
SLS Combination factored ("Nieuwbouw" volgens RTD 1012_2015 en EN 1990) |  |  |  | Support 10 (North) | [5 empty] | Support 9 (South)
|  |  |  | 1 (east) |  |  | 2 (west) |  |  | 3 (east) |  |  | 4 (west) |  |  | SLS-Nieuwbouw volgens RTD 1012 en EN 1990
|  |  | Direction | x | y | z | x | y | z | x | y | z | x | y | z | Combined factors |  |  |  |  | Max (W, W*)
No. | Reference | Max / Min | Description | [12 empty] | (Calculated) | G | G | LM1 | T | W | W*
1 | 6.10a (wind W + Verkeer) | max | 1.0G+1.0*0.8LM1+ 1.0*0.8W+1.0*0.8T | 4322.4 | 3477.6169 | 36376.0348 | 0 | 0 | 36398.816 | 0 | 3477.6145 | 36378.8184 | 0 | 0 | 36396.0347 | 6.10a | 1 | 1 | 0.8 | 0.8 | 0.8
2 | 6.10b (verkeer leading + wind W (=Fwk)) | max | 1.0G+1.0LM1+ 1.0*0.8*W+1.0*0.8T | 4482.4 | 3517.6169 | 38287.2348 | 0 | 0 | 38310.016 | 0 | 3517.6145 | 38290.0184 | 0 | 0 | 38307.2347 | 6.10b traffic leading | 1 | 1 | 1 | 0.8 | 0.8
3 | 6.10b (wind W leading + verkeer) | max | 1.0G+1.0*0.8LM1+ 1.0W+1.0*0.8T | 5243 | 4307.0169 | 37123.8348 | 0 | 0 | 37146.616 | 0 | 4307.0145 | 37126.6184 | 0 | 0 | 37143.8347 | 6.10b wind leading | 1 | 1 | 0.8 | 0.8 | 1
4 | 6.10b (temp leading) | max | 1.0G+1.0*0.8LM1+ 1.0*0.8W+1.0T | 4322.4 | 3477.6169 | 36376.0434 | 0 | 0 | 36399.52 | 0 | 3477.6145 | 36379.523 | 0 | 0 | 36396.0433 | 6.10b temp leading | 1 | 1 | 0.8 | 1 | 0.8
5 | 6.10b (verkeer leading + wind W (=Fwk)) | min | G+1.0LM1+ 1.0W+1.0*0.8T | -4482.4 | -3517.5831 | 22743.069 | 0 | 0 | 22765.8533 | 0 | -3517.5855 | 22745.8502 | 0 | 0 | 22763.0696 | wind without traffic
6 | 6.10b (wind W leading + verkeer) | min | G+1.0*0.8LM1+ 1.0*0.8*W +1.0*0.8T | -5243 | -4306.9831 | 21995.852 | 0 | 0 | 22018.6357 | 0 | -4306.9855 | 21998.6332 | 0 | 0 | 22015.852
7 | 6.10b (temp leading) | min | G+1.0*0.8LM1+ 1.0*0.8W+1.0T | -4322.4 | -3477.5831 | 22742.948 | 0 | 0 | 22766.4271 | 0 | -3477.5855 | 22746.4246 | 0 | 0 | 22762.9474
Note: For ULS values acc. to RTD 1012 the vaue for wind in the combination formulas is the one wihout traffic on the bridge (i.e., W= Fwk)
|  |  | Max Current | 5243 | 4307.0169 | 38287.2348 | 0 | 0 | 38310.016 | 0 | 4307.0145 | 38290.0184 | 0 | 0 | 38307.2347
|  |  | Min Current | -5243 | -4306.9831 | 21995.852 | 0 | 0 | 22018.6357 | 0 | -4306.9855 | 21998.6332 | 0 | 0 | 22015.852
|  |  | Permanent | 5.489e-07 | 0.0169 | 25740 | 0 | 0 | 25760 | 0 | 0.01446 | 25740 | 0 | 0 | 25760
Ontwerpbelasting [kN]
| Oplegging |  |  | 1 | 2 | 3 | 4
| SLS |  | Vertikaal N ¦ max | 38287.2348 | 38310.016 | 38290.0184 | 38307.2347
|  |  | Vertikaal N ¦ permanent | 25740 | 25760 | 25740 | 25760
|  |  | Vertikaal N ¦ min | 21995.852 | 22018.6357 | 21998.6332 | 22015.852
|  |  | Dwarsrichting V_y,ud | 4307.0169 | 0 | 4307.0145 | 0
|  |  | Lengterichting V_x,ud | 5243 | 0 | 0 | 0
| ULS |  | Vertikaal N | 52438.7373 | 52471.3264 | 52443.3304 | 52466.7372
|  |  | Dwarsrichting V_y,ud | 7082.5711 | 0 | 7082.5681 | 0
|  |  | Lengterichting V_x,ud | 8554.95 | 0 | 0 | 0

## bearing_displacement
GSA Outputs |  |  |  | Displacements [mm] | [11 empty] | Rotations [mrad]
|  |  | Pier | P10 | P10 | P10 | P10 | P10 | P10 | P9 | P9 | P9 | P9 | P9 | P9 | P10 | P10 | P10 | P10 | P10 | P10 | P9 | P9 | P9 | P9 | P9 | P9
|  |  | Side | E | E | E | W | W | W | E | E | E | W | W | W | E | E | E | W | W | W | E | E | E | W | W | W
|  |  | bearing_no | 1 | 1 | 1 | 2 | 2 | 2 | 3 | 3 | 3 | 4 | 4 | 4 | 1 | 1 | 1 | 2 | 2 | 2 | 3 | 3 | 3 | 4 | 4 | 4
|  |  | bearing_type | Fixed | Fixed | Fixed | Free | Free | Free | Guided | Guided | Guided | Free | Free | Free | Fixed | Fixed | Fixed | Free | Free | Free | Guided | Guided | Guided | Free | Free | Free
|  |  | force_node | 30098 | 30098 | 30098 | 17027 | 17027 | 17027 | 32316 | 32316 | 32316 | 31307 | 31307 | 31307 | 30098 | 30098 | 30098 | 17027 | 17027 | 17027 | 32316 | 32316 | 32316 | 31307 | 31307 | 31307
|  |  | displacement_node | 30097 | 30097 | 30097 | 12110 | 12110 | 12110 | 32315 | 32315 | 32315 | 31306 | 31306 | 31306 | 30097 | 30097 | 30097 | 12110 | 12110 | 12110 | 32315 | 32315 | 32315 | 31306 | 31306 | 31306
Source | Type | Case | Name | x | y | z | x | y | z | x | y | z | x | y | z | xx | yy | zz | xx | yy | zz | xx | yy | zz | xx | yy | zz
GSA_G | G | c1 | Permanent (upperbound) | -5.489e-12 | -1.69e-07 | -0.2574 | -0.07872 | -10.82 | -0.2576 | 137.9 | -1.446e-07 | -0.2574 | 138 | -10.82 | -0.2576 | 2.296 | 7.246 | 0.3178 | -2.295 | 7.252 | -0.3211 | 2.296 | -7.247 | -0.3175 | -2.294 | -7.252 | 0.321
GSA_G | G | c2 | Permanent (lowerbound) | -5.389e-12 | -1.609e-07 | -0.2488 | -0.07867 | -10.47 | -0.249 | 133.4 | -1.377e-07 | -0.2488 | 133.5 | -10.47 | -0.249 | 2.223 | 7.008 | 0.3098 | -2.222 | 7.014 | -0.3131 | 2.224 | -7.009 | -0.3095 | -2.222 | -7.014 | 0.313
GSA_G | G | C6 | Permanent (barriers) | 0 | 0 | -0.005101 | 2.686e-05 | -0.1255 | -0.005101 | 2.907 | 0 | -0.005099 | 2.907 | -0.1251 | -0.005099 | 0.03208 | 0.1526 | 0.007051 | -0.03208 | 0.1526 | -0.007049 | 0.03202 | -0.1528 | -0.007042 | -0.03203 | -0.1528 | 0.007044
GSA_G | G | C7 | Permanent (other furniture) | 1.167e-12 | -2.84e-12 | -0.01115 | -0.07795 | -0.4933 | -0.01134 | 6.35 | 2.869e-12 | -0.01115 | 6.428 | -0.4934 | -0.01134 | 0.1082 | 0.3313 | 0.01946 | -0.1066 | 0.3371 | -0.02286 | 0.1082 | -0.3313 | -0.01945 | -0.1066 | -0.3372 | 0.02286
GSA_G | G | C8 | Permanent (surfacing upperbound) | -4.821e-12 | -1.014e-11 | -0.05977 | 0.0001612 | -2.975 | -0.05977 | 33.97 | 1.021e-11 | -0.05977 | 33.97 | -2.975 | -0.05977 | 0.6291 | 1.765 | 0.1225 | -0.6291 | 1.765 | -0.1225 | 0.6291 | -1.765 | -0.1224 | -0.6291 | -1.765 | 0.1225
GSA_G | G | C9 | Permanent (surfacing lowerbound) | -1.859e-12 | -8.164e-12 | -0.04746 | 0.000128 | -2.362 | -0.04746 | 26.97 | 8.264e-12 | -0.04746 | 26.97 | -2.362 | -0.04746 | 0.4995 | 1.402 | 0.09725 | -0.4995 | 1.402 | -0.09723 | 0.4994 | -1.402 | -0.09722 | -0.4995 | -1.402 | 0.09724
GSA_WT | W | C20 | Wind x north: no traffic, up | 0.04603 | -0.002239 | 0.01378 | 7.753 | -0.3516 | 0.01152 | 3.124 | 0.002239 | 0.007924 | -0.2732 | 1.357 | 0.01018 | 0.0006308 | 0.5251 | 0.1173 | -0.04137 | -0.1425 | 0.1709 | -0.2663 | 0.45 | -0.1185 | 0.1607 | 0.5214 | -0.1283
GSA_WT | W | C21 | Wind x north: no traffic, down | 0.04603 | -0.002239 | -0.007924 | 7.754 | -1.394 | -0.01018 | 15.53 | 0.002239 | -0.01378 | 12.13 | 0.3146 | -0.01152 | 0.2227 | 1.174 | 0.1613 | -0.2634 | 0.5062 | 0.1269 | -0.04424 | -0.1988 | -0.1624 | -0.06139 | -0.1274 | -0.08433
GSA_WT | W | C22 | Wind x south: no traffic, up | -0.04603 | 0.002239 | 0.007924 | -7.754 | 1.394 | 0.01018 | -15.53 | -0.002239 | 0.01378 | -12.13 | -0.3146 | 0.01152 | -0.2227 | -1.174 | -0.1613 | 0.2634 | -0.5062 | -0.1269 | 0.04424 | 0.1988 | 0.1624 | 0.06139 | 0.1274 | 0.08433
GSA_WT | W | C23 | Wind x south: no traffic, down | -0.04603 | 0.002239 | -0.01378 | -7.753 | 0.3516 | -0.01152 | -3.124 | -0.002239 | -0.007924 | 0.2732 | -1.357 | -0.01018 | -0.0006308 | -0.5251 | -0.1173 | 0.04137 | 0.1425 | -0.1709 | 0.2663 | -0.45 | 0.1185 | -0.1607 | -0.5214 | 0.1283
GSA_WT | W | C24 | Wind y west: no traffic, up | 0 | 0.04147 | -0.01568 | 31.67 | 11.07 | 0.03739 | 25.42 | 0.04147 | -0.01568 | -6.248 | 11.07 | 0.03739 | -2.446 | 0.1001 | 1.589 | 0.02487 | -0.7464 | 1.08 | -2.445 | -0.1001 | -1.589 | 0.02459 | 0.7464 | -1.081
GSA_WT | W | C25 | Wind y west: no traffic, down | -1.355e-12 | 0.04147 | -0.03739 | 31.67 | 10.03 | 0.01568 | 37.83 | 0.04147 | -0.03739 | 6.156 | 10.03 | 0.01568 | -2.224 | 0.7488 | 1.633 | -0.1972 | -0.09766 | 1.036 | -2.223 | -0.7488 | -1.633 | -0.1975 | 0.09765 | -1.037
GSA_WT | W | C26 | Wind y east: no traffic, up | 0 | -0.04147 | 0.03739 | -31.67 | -9.934 | -0.01568 | -37.85 | -0.04147 | 0.03739 | -6.181 | -9.932 | -0.01568 | 2.212 | -0.7493 | -1.639 | 0.2083 | 0.0972 | -1.03 | 2.212 | 0.7493 | 1.639 | 0.2086 | -0.09722 | 1.03
GSA_WT | W | C27 | Wind y east: no traffic, down | 0 | -0.04147 | 0.01568 | -31.67 | -10.98 | -0.03739 | -25.45 | -0.04147 | 0.01568 | 6.223 | -10.97 | -0.03739 | 2.435 | -0.1005 | -1.595 | -0.01372 | 0.7459 | -1.074 | 2.434 | 0.1005 | 1.595 | -0.01345 | -0.746 | 1.074
GSA_WT | W | C28 | Wind x & y west: no traffic, up | 0.04603 | 0.01435 | 0.003168 | 20.42 | 3.868 | 0.02214 | 15.78 | 0.01883 | -0.002691 | -0.2915 | 5.575 | 0.0208 | -0.9332 | 0.6948 | 0.7617 | -0.07584 | -0.3113 | 0.5942 | -1.2 | 0.2802 | -0.7628 | 0.1261 | 0.6902 | -0.5517
GSA_WT | W | C29 | Wind x & y west: no traffic, down | 0.04603 | 0.01435 | -0.01854 | 20.42 | 2.825 | 0.0004303 | 28.18 | 0.01883 | -0.0244 | 12.11 | 4.533 | -0.0009081 | -0.7112 | 1.344 | 0.8057 | -0.2979 | 0.3374 | 0.5502 | -0.978 | -0.3686 | -0.8068 | -0.09596 | 0.04142 | -0.5078
GSA_WT | W | C30 | Wind x & y east: no traffic, up | 0.04603 | -0.01883 | 0.0244 | -4.915 | -4.534 | 0.0009085 | -9.536 | -0.01435 | 0.01854 | -0.2647 | -2.824 | -0.0004306 | 0.93 | 0.3551 | -0.5296 | -0.002452 | 0.02615 | -0.25 | 0.663 | 0.6199 | 0.5283 | 0.1997 | 0.3527 | 0.2926
GSA_WT | W | C31 | Wind x & y east: no traffic, down | 0.04603 | -0.01883 | 0.00269 | -4.915 | -5.576 | -0.0208 | 2.868 | -0.01435 | -0.003168 | 12.14 | -3.867 | -0.02214 | 1.152 | 1.004 | -0.4856 | -0.2245 | 0.6749 | -0.2939 | 0.885 | -0.02884 | 0.4844 | -0.02235 | -0.296 | 0.3366
GSA_WT | W* | C32 | Wind x north: with traffic, up | 0.03075 | -0.001496 | 0.009219 | 5.18 | -0.2346 | 0.00771 | 2.081 | 0.001496 | 0.005306 | -0.1892 | 0.9074 | 0.006816 | 0.0003462 | 0.3504 | 0.07834 | -0.02757 | -0.09554 | 0.1142 | -0.1781 | 0.301 | -0.07913 | 0.1075 | 0.3487 | -0.08575
GSA_WT | W* | C33 | Wind x north: with traffic, down | 0.03075 | -0.001496 | -0.005306 | 5.18 | -0.9322 | -0.006816 | 10.38 | 0.001496 | -0.009219 | 8.112 | 0.2098 | -0.00771 | 0.149 | 0.7846 | 0.1078 | -0.1762 | 0.3386 | 0.08475 | -0.02948 | -0.1332 | -0.1086 | -0.04109 | -0.08546 | -0.05632
GSA_WT | W* | C34 | Wind x south: with traffic, up | -0.03075 | 0.001496 | 0.005306 | -5.18 | 0.9322 | 0.006816 | -10.38 | -0.001496 | 0.009219 | -8.112 | -0.2098 | 0.00771 | -0.149 | -0.7846 | -0.1078 | 0.1762 | -0.3386 | -0.08475 | 0.02948 | 0.1332 | 0.1086 | 0.04109 | 0.08546 | 0.05632
GSA_WT | W* | C35 | Wind x south: with traffic, down | -0.03075 | 0.001496 | -0.009219 | -5.18 | 0.2346 | -0.00771 | -2.081 | -0.001496 | -0.005306 | 0.1892 | -0.9074 | -0.006816 | -0.0003462 | -0.3504 | -0.07834 | 0.02757 | 0.09554 | -0.1142 | 0.1781 | -0.301 | 0.07913 | -0.1075 | -0.3487 | 0.08575
GSA_WT | W* | C36 | Wind y west: with traffic, up | 0 | 0.02769 | -0.01045 | 21.14 | 7.392 | 0.02498 | 16.96 | 0.02769 | -0.01045 | -4.181 | 7.39 | 0.02498 | -1.633 | 0.06628 | 1.061 | 0.01673 | -0.4988 | 0.7212 | -1.633 | -0.06626 | -1.061 | 0.01655 | 0.4988 | -0.7213
GSA_WT | W* | C37 | Wind y west: with traffic, down | 0 | 0.02769 | -0.02498 | 21.14 | 6.694 | 0.01045 | 25.26 | 0.02769 | -0.02498 | 4.12 | 6.693 | 0.01045 | -1.485 | 0.5004 | 1.09 | -0.1319 | -0.06464 | 0.6918 | -1.484 | -0.5004 | -1.09 | -0.1321 | 0.06463 | -0.6919
GSA_WT | W* | C38 | Wind y east: with traffic, up | 0 | -0.02769 | 0.02498 | -21.14 | -6.632 | -0.01045 | -25.28 | -0.02769 | 0.02498 | -4.136 | -6.631 | -0.01045 | 1.477 | -0.5007 | -1.094 | 0.1394 | 0.06433 | -0.6876 | 1.477 | 0.5007 | 1.094 | 0.1396 | -0.06434 | 0.6877
GSA_WT | W* | C39 | Wind y east: with traffic, down | 0 | -0.02769 | 0.01045 | -21.14 | -7.329 | -0.02498 | -16.98 | -0.02769 | 0.01045 | 4.165 | -7.328 | -0.02498 | 1.626 | -0.06657 | -1.065 | -0.009217 | 0.4985 | -0.717 | 1.625 | 0.06656 | 1.065 | -0.009037 | -0.4985 | 0.7171
GSA_WT | T | C50 | Temp Individual Case 1: uniform cont. | 0 | -3.743e-11 | 1.521e-07 | 7.625e-05 | 13.17 | -1.473e-07 | -144 | 3.755e-11 | -1.527e-07 | -144 | 13.17 | 1.479e-07 | 0.2695 | 0.06545 | -0.007577 | -0.2694 | 0.06545 | 0.00721 | 0.2693 | -0.06605 | 0.007458 | -0.2694 | -0.06605 | -0.007821
GSA_WT | T | C51 | Temp Individual Case 1: uniform exp. | 1.584e-12 | 3.49e-11 | -1.387e-07 | -6.953e-05 | -12.01 | 1.343e-07 | 131.3 | -3.383e-11 | 1.392e-07 | 131.3 | -12.01 | -1.348e-07 | -0.2457 | -0.05968 | 0.006908 | 0.2457 | -0.05967 | -0.006574 | -0.2456 | 0.06022 | -0.0068 | 0.2456 | 0.06023 | 0.007131
GSA_WT | T | C52 | Temp Individual Case 2: deck contr. | 0 | -4.03e-12 | -2.668e-07 | 0.0001765 | -1.239 | 2.664e-07 | -13.82 | 4.004e-12 | 2.669e-07 | -13.82 | -1.239 | -2.665e-07 | 0.4555 | -0.05432 | 0.07363 | -0.4555 | -0.0543 | -0.07364 | 0.4555 | 0.0543 | -0.07367 | -0.4555 | 0.05432 | 0.07367
GSA_WT | T | C53 | Temp Individual Case 2: deck exp. | 0 | 1e-11 | 6.669e-07 | -0.0004412 | 3.098 | -6.66e-07 | 34.55 | -1.011e-11 | -6.671e-07 | 34.55 | 3.098 | 6.662e-07 | -1.139 | 0.1358 | -0.1841 | 1.139 | 0.1357 | 0.1841 | -1.139 | -0.1357 | 0.1842 | 1.139 | -0.1358 | -0.1842
GSA_WT | T | C54 | Temp Individual Case 3: arch vert. grad. exp. | 0 | 0 | -2.35e-07 | 4.136e-05 | 0.02864 | 2.351e-07 | -1.828 | 0 | 2.35e-07 | -1.828 | 0.02864 | -2.352e-07 | -0.01271 | -0.2533 | -0.00637 | 0.01271 | -0.2533 | 0.006378 | -0.01271 | 0.2533 | 0.006382 | 0.01272 | 0.2533 | -0.006374
GSA_WT | T | C55 | Temp Individual Case 3: arch vert. grad. contr. | 0 | 0 | 2.35e-07 | -4.136e-05 | -0.02864 | -2.351e-07 | 1.828 | 0 | -2.35e-07 | 1.828 | -0.02864 | 2.352e-07 | 0.01271 | 0.2533 | 0.00637 | -0.01271 | 0.2533 | -0.006378 | 0.01271 | -0.2533 | -0.006382 | -0.01272 | -0.2533 | 0.006374
GSA_WT | T | C56 | Temp Individual Case 4: arch hor. grad. west contr. | 0 | 2.293e-11 | -3.946e-08 | 0.05433 | 0.003939 | 3.928e-08 | -1.027 | -2.272e-11 | 7.764e-08 | -1.082 | 0.004541 | -7.746e-08 | -0.02058 | -0.1604 | 0.009696 | -0.02178 | -0.1583 | 0.00864 | -0.0207 | 0.1604 | -0.009691 | -0.02167 | 0.1583 | -0.008649
GSA_WT | T | C57 | Temp Individual Case 4: arch hor. grad. west exp. | 0 | -2.293e-11 | 3.946e-08 | -0.05433 | -0.003939 | -3.928e-08 | 1.027 | 2.272e-11 | -7.764e-08 | 1.082 | -0.004541 | 7.746e-08 | 0.02058 | 0.1604 | -0.009696 | 0.02178 | 0.1583 | -0.00864 | 0.0207 | -0.1604 | 0.009691 | 0.02167 | -0.1583 | 0.008649
GSA_WT | T | C58 | Temp Individual Case 4: arch hor. grad. east contr. | 0 | -2.303e-11 | -1.053e-07 | -0.0543 | 0.004536 | 1.051e-07 | -1.136 | 2.3e-11 | 6.716e-08 | -1.082 | 0.003941 | -6.695e-08 | 0.02167 | -0.1583 | -0.008645 | 0.02069 | -0.1604 | -0.009688 | 0.02178 | 0.1583 | 0.008643 | 0.02058 | 0.1604 | 0.0097
GSA_WT | T | C59 | Temp Individual Case 4: arch hor. grad. east exp. | 0 | 2.303e-11 | 1.053e-07 | 0.0543 | -0.004536 | -1.051e-07 | 1.136 | -2.3e-11 | -6.716e-08 | 1.082 | -0.003941 | 6.695e-08 | -0.02167 | 0.1583 | 0.008645 | -0.02069 | 0.1604 | 0.009688 | -0.02178 | -0.1583 | -0.008643 | -0.02058 | -0.1604 | -0.0097
GSA_WT | T | C60 | Temp Individual Case 5: hangers contr. | 0 | 0 | 4.414e-09 | -4.964e-06 | 0.002291 | -4.426e-09 | -0.3867 | 0 | -4.412e-09 | -0.3867 | 0.002291 | 4.424e-09 | -0.001814 | -0.05061 | -0.001209 | 0.001813 | -0.05061 | 0.001209 | -0.001813 | 0.05061 | 0.001209 | 0.001814 | 0.05061 | -0.001209
GSA_WT | T | C61 | Temp Individual Case 5: hangers exp. | 0 | 0 | -4.414e-09 | 4.964e-06 | -0.002291 | 4.426e-09 | 0.3867 | 0 | 4.412e-09 | 0.3867 | -0.002291 | -4.424e-09 | 0.001814 | 0.05061 | 0.001209 | -0.001813 | 0.05061 | -0.001209 | 0.001813 | -0.05061 | -0.001209 | -0.001814 | -0.05061 | 0.001209
GSA_WT | T | C62 | Temp Individual Case 6: hor. grad. west +5 | 0 | -7.541e-11 | 3.459e-05 | -8.386 | -0.876 | -3.459e-05 | 0.5837 | 7.589e-11 | -3.461e-05 | 9.12 | -0.8813 | 3.461e-05 | 0.03882 | 0.004207 | -0.2608 | 0.05779 | 0.2334 | -0.2213 | 0.04283 | -0.005248 | 0.2618 | 0.05477 | -0.2534 | 0.2247
GSA_WT | T | C63 | Temp Individual Case 6: hor. grad. east +5 | 0 | 5.897e-11 | 8.964e-08 | 8.551 | -0.8813 | -8.956e-08 | 17.68 | -5.961e-11 | -6.164e-08 | 9.127 | -0.8802 | 6.155e-08 | -0.05504 | 0.2536 | 0.2254 | -0.0431 | 0.005698 | 0.2624 | -0.05524 | -0.2536 | -0.2254 | -0.04291 | -0.005699 | -0.2624
GSA_WT | T | C64 | Temp Individual Case 7: arch uniform contr. | 0 | 0 | 4.344e-07 | -7.43e-05 | -0.02542 | -4.332e-07 | 6.49 | 0 | -4.344e-07 | 6.49 | -0.02545 | 4.332e-07 | -0.003255 | 0.9563 | -0.003153 | 0.00326 | 0.9563 | 0.003144 | -0.003256 | -0.9563 | 0.003144 | 0.003252 | -0.9563 | -0.003153
GSA_WT | T | C65 | Temp Individual Case 7: arch uniform exp. | 0 | 0 | -4.344e-07 | 7.43e-05 | 0.02542 | 4.332e-07 | -6.49 | 0 | 4.344e-07 | -6.49 | 0.02545 | -4.332e-07 | 0.003255 | -0.9563 | 0.003153 | -0.00326 | -0.9563 | -0.003144 | 0.003256 | 0.9563 | -0.003144 | -0.003252 | 0.9563 | 0.003153
GSA_WT | T | C66 | Temp Comb 1-1 | 0 | -1.73e-11 | 2.148e-08 | 0.0001618 | 3.341 | -2.03e-08 | -62.4 | 1.731e-11 | -2.16e-08 | -62.4 | 3.341 | 2.042e-08 | 0.5626 | 0.2219 | 0.07735 | -0.5625 | 0.222 | -0.07749 | 0.5625 | -0.2222 | -0.07744 | -0.5625 | -0.2221 | 0.0773
GSA_WT | T | C67 | Temp Comb 1-2 | 1.469e-12 | 2.238e-11 | 3.834e-07 | -0.0004242 | -1.076 | -3.839e-07 | 78.68 | -2.211e-11 | -3.834e-07 | 78.68 | -1.076 | 3.839e-07 | -1.238 | -0.1384 | -0.188 | 1.237 | -0.1385 | 0.1882 | -1.237 | 0.1387 | 0.1882 | 1.237 | 0.1386 | -0.188
GSA_WT | T | C68 | Temp Comb 2-1 | 0 | -4.058e-11 | 1.283e-07 | 0.0001776 | 12.22 | -1.239e-07 | -153 | 4.068e-11 | -1.288e-07 | -153 | 12.22 | 1.244e-07 | 0.6207 | 0.2147 | 0.05242 | -0.6206 | 0.2147 | -0.0528 | 0.6205 | -0.2153 | -0.05258 | -0.6206 | -0.2153 | 0.05221
GSA_WT | T | C69 | Temp Comb 2-2 | 2.27e-12 | 4.253e-11 | 1.852e-07 | -0.0003694 | -9.662 | -1.888e-07 | 155.8 | -4.153e-11 | -1.849e-07 | 155.8 | -9.662 | 1.885e-07 | -1.109 | -0.1478 | -0.1359 | 1.109 | -0.1479 | 0.1363 | -1.109 | 0.1484 | 0.1361 | 1.109 | 0.1484 | -0.1358
GSA_WT | T | C70 | Temp Comb 3-1 | 0 | -1.729e-11 | 2.302e-08 | 0.0001601 | 3.342 | -2.185e-08 | -62.53 | 1.73e-11 | -2.314e-08 | -62.53 | 3.342 | 2.197e-08 | 0.5619 | 0.2042 | 0.07692 | -0.5619 | 0.2042 | -0.07707 | 0.5618 | -0.2044 | -0.07702 | -0.5619 | -0.2044 | 0.07688
GSA_WT | T | C71 | Temp Comb 3-2 | 1.479e-12 | 2.237e-11 | 3.818e-07 | -0.0004225 | -1.077 | -3.823e-07 | 78.82 | -2.21e-11 | -3.819e-07 | 78.81 | -1.077 | 3.824e-07 | -1.237 | -0.1207 | -0.1876 | 1.237 | -0.1208 | 0.1877 | -1.237 | 0.121 | 0.1878 | 1.237 | 0.1209 | -0.1876
GSA_WT | T | C72 | Temp Comb 4-1 | 0 | -4.055e-11 | 1.327e-07 | 0.0001726 | 12.22 | -1.283e-07 | -153.4 | 4.065e-11 | -1.332e-07 | -153.4 | 12.22 | 1.288e-07 | 0.6188 | 0.1641 | 0.05121 | -0.6188 | 0.1641 | -0.05159 | 0.6187 | -0.1647 | -0.05137 | -0.6188 | -0.1647 | 0.051
GSA_WT | T | C73 | Temp Comb 4-2 | 2.299e-12 | 4.25e-11 | 1.808e-07 | -0.0003645 | -9.664 | -1.844e-07 | 156.2 | -4.151e-11 | -1.805e-07 | 156.2 | -9.664 | 1.841e-07 | -1.108 | -0.09722 | -0.1347 | 1.107 | -0.09727 | 0.1351 | -1.107 | 0.09781 | 0.1349 | 1.107 | 0.09776 | -0.1346
GSA_WT | T | C74 | Temp Comb 5-1 | 0 | -1.709e-11 | 1.751e-07 | 0.0001341 | 3.333 | -1.735e-07 | -60.26 | 1.711e-11 | -1.752e-07 | -60.26 | 3.333 | 1.736e-07 | 0.5608 | 0.5389 | 0.07582 | -0.5607 | 0.539 | -0.07597 | 0.5607 | -0.5392 | -0.07592 | -0.5608 | -0.5391 | 0.07578
GSA_WT | T | C75 | Temp Comb 5-2 | 1.548e-12 | 2.218e-11 | 2.298e-07 | -0.0003965 | -1.068 | -2.307e-07 | 76.54 | -2.191e-11 | -2.298e-07 | 76.54 | -1.068 | 2.307e-07 | -1.236 | -0.4554 | -0.1865 | 1.236 | -0.4555 | 0.1866 | -1.236 | 0.4557 | 0.1867 | 1.236 | 0.4556 | -0.1865
GSA_WT | T | C76 | Temp Comb 6-1 | 0 | -1.71e-11 | 1.735e-07 | 0.0001358 | 3.332 | -1.719e-07 | -60.13 | 1.712e-11 | -1.736e-07 | -60.13 | 3.332 | 1.72e-07 | 0.5614 | 0.5566 | 0.07624 | -0.5614 | 0.5567 | -0.07639 | 0.5613 | -0.5569 | -0.07634 | -0.5614 | -0.5568 | 0.0762
GSA_WT | T | C77 | Temp Comb 6-2 | 1.538e-12 | 2.219e-11 | 2.313e-07 | -0.0003982 | -1.067 | -2.322e-07 | 76.41 | -2.192e-11 | -2.314e-07 | 76.41 | -1.067 | 2.323e-07 | -1.236 | -0.4731 | -0.1869 | 1.236 | -0.4732 | 0.1871 | -1.236 | 0.4734 | 0.1871 | 1.236 | 0.4733 | -0.1869
GSA_WT | T | C78 | Temp Comb 7-1 | -1.153e-12 | -3.999e-11 | 5.671e-07 | 9.834e-05 | 12.19 | -5.615e-07 | -146.9 | 4.01e-11 | -5.676e-07 | -146.9 | 12.19 | 5.62e-07 | 0.6156 | 1.12 | 0.04806 | -0.6155 | 1.12 | -0.04845 | 0.6154 | -1.121 | -0.04823 | -0.6155 | -1.121 | 0.04785
GSA_WT | T | C79 | Temp Comb 7-2 | 2.495e-12 | 4.194e-11 | -2.536e-07 | -0.0002902 | -9.638 | 2.488e-07 | 149.7 | -4.095e-11 | 2.539e-07 | 149.7 | -9.639 | -2.491e-07 | -1.104 | -1.054 | -0.1316 | 1.104 | -1.054 | 0.1319 | -1.104 | 1.054 | 0.1318 | 1.104 | 1.054 | -0.1314
GSA_WT | T | C80 | Temp Comb 8-1 | -1.124e-12 | -4.002e-11 | 5.627e-07 | 0.0001033 | 12.19 | -5.571e-07 | -146.5 | 4.012e-11 | -5.632e-07 | -146.5 | 12.19 | 5.576e-07 | 0.6174 | 1.171 | 0.04927 | -0.6173 | 1.171 | -0.04966 | 0.6172 | -1.172 | -0.04944 | -0.6173 | -1.172 | 0.04906
GSA_WT | T | C81 | Temp Comb 8-2 | 2.466e-12 | 4.196e-11 | -2.492e-07 | -0.0002951 | -9.636 | 2.444e-07 | 149.4 | -4.098e-11 | 2.495e-07 | 149.4 | -9.636 | -2.447e-07 | -1.106 | -1.104 | -0.1328 | 1.106 | -1.104 | 0.1331 | -1.106 | 1.105 | 0.133 | 1.106 | 1.105 | -0.1326
GSA_WT | T | C82 | Temp Comb 9-1 | 0 | -4.026e-11 | 3.45e-05 | -8.331 | -5.074 | -3.45e-05 | 45.51 | 4.133e-11 | -3.449e-05 | 54 | -5.079 | 3.449e-05 | -0.06775 | -0.1771 | -0.2487 | 0.122 | 0.05415 | -0.215 | -0.06382 | 0.1763 | 0.2497 | 0.1191 | -0.07396 | 0.2186
GSA_WT | T | C83 | Temp Comb 9-2 | 0 | 4.815e-11 | -6.424e-08 | 8.497 | -5.079 | 6.259e-08 | 62.5 | -4.845e-11 | 5.423e-08 | 54 | -5.079 | -5.258e-08 | -0.1194 | 0.07435 | 0.2192 | 0.06357 | -0.1756 | 0.2504 | -0.1194 | -0.07415 | -0.2191 | 0.06364 | 0.1758 | -0.2502
GSA_WT | T | C84 | Temp Comb 10-1 | 1.834e-12 | -4.456e-12 | 2.577e-05 | -6.249 | -12.66 | -2.578e-05 | 131 | 6.047e-12 | -2.576e-05 | 137.3 | -12.66 | 2.577e-05 | -0.232 | -0.1769 | -0.1814 | 0.2727 | -0.003394 | -0.1661 | -0.229 | 0.1766 | 0.1823 | 0.2704 | -0.01105 | 0.1692
GSA_WT | T | C85 | Temp Comb 10-2 | 1.693e-12 | 6.186e-11 | -1.505e-07 | 6.373 | -12.66 | 1.46e-07 | 143.7 | -6.129e-11 | 1.433e-07 | 137.3 | -12.66 | -1.389e-07 | -0.2707 | 0.01175 | 0.1695 | 0.2288 | -0.1757 | 0.183 | -0.2707 | -0.0112 | -0.1693 | 0.2289 | 0.1763 | -0.1824
GSA_WT | T | C86 | Temp Comb 11-1 | 0 | -4.027e-11 | 3.45e-05 | -8.331 | -5.075 | -3.45e-05 | 45.65 | 4.134e-11 | -3.449e-05 | 54.13 | -5.08 | 3.449e-05 | -0.06712 | -0.1594 | -0.2483 | 0.1214 | 0.07187 | -0.2154 | -0.06319 | 0.1586 | 0.2493 | 0.1184 | -0.09167 | 0.219
GSA_WT | T | C87 | Temp Comb 11-2 | 0 | 4.814e-11 | -6.579e-08 | 8.497 | -5.08 | 6.414e-08 | 62.63 | -4.844e-11 | 5.578e-08 | 54.14 | -5.079 | -5.412e-08 | -0.1187 | 0.09206 | 0.2196 | 0.06293 | -0.1579 | 0.25 | -0.1188 | -0.09186 | -0.2195 | 0.063 | 0.1581 | -0.2498
GSA_WT | T | C88 | Temp Comb 12-1 | 1.864e-12 | -4.482e-12 | 2.577e-05 | -6.249 | -12.66 | -2.577e-05 | 131.4 | 6.074e-12 | -2.576e-05 | 137.7 | -12.67 | 2.576e-05 | -0.2302 | -0.1262 | -0.1802 | 0.2708 | 0.04722 | -0.1673 | -0.2272 | 0.126 | 0.181 | 0.2686 | -0.06166 | 0.1704
GSA_WT | T | C89 | Temp Comb 12-2 | 1.722e-12 | 6.183e-11 | -1.549e-07 | 6.373 | -12.67 | 1.504e-07 | 144.1 | -6.126e-11 | 1.477e-07 | 137.7 | -12.67 | -1.433e-07 | -0.2689 | 0.06236 | 0.1707 | 0.227 | -0.1251 | 0.1818 | -0.2689 | -0.0618 | -0.1706 | 0.2271 | 0.1257 | -0.1812
GSA_WT | T | C90 | Temp Comb 13-1 | 1.271e-12 | -5.319e-11 | 3.52e-05 | -8.386 | -1.98 | -3.52e-05 | 81.09 | 5.394e-11 | -3.523e-05 | 89.63 | -1.986 | 3.523e-05 | -1.186 | 0.1191 | -0.4425 | 1.283 | 0.3482 | -0.03951 | -1.182 | -0.1199 | 0.4436 | 1.28 | -0.3681 | 0.04307
GSA_WT | T | C91 | Temp Comb 13-2 | 1.462e-12 | 8.119e-11 | 7.08e-07 | 8.551 | -1.986 | -7.085e-07 | 98.19 | -8.156e-11 | -6.801e-07 | 89.63 | -1.985 | 6.806e-07 | -1.28 | 0.3685 | 0.04376 | 1.182 | 0.1205 | 0.4442 | -1.28 | -0.3682 | -0.04358 | 1.182 | -0.1204 | -0.4441
GSA_WT | T | C92 | Temp Comb 14-1 | 2.122e-12 | -1.415e-11 | 2.63e-05 | -6.29 | -10.34 | -2.63e-05 | 157.7 | 1.551e-11 | -2.632e-05 | 164.1 | -10.34 | 2.633e-05 | -1.071 | 0.04533 | -0.3267 | 1.143 | 0.2172 | -0.03448 | -1.067 | -0.04552 | 0.3277 | 1.141 | -0.2317 | 0.03756
GSA_WT | T | C93 | Temp Comb 14-2 | 2.265e-12 | 8.663e-11 | 4.287e-07 | 6.413 | -10.34 | -4.323e-07 | 170.5 | -8.612e-11 | -4.074e-07 | 164.1 | -10.34 | 4.11e-07 | -1.141 | 0.2324 | 0.03792 | 1.067 | 0.0464 | 0.3283 | -1.141 | -0.2318 | -0.0377 | 1.068 | -0.04591 | -0.3278
GSA_WT | T | C95 | Temp Bear Individual Case 1: uniform cont. | -1.022e-12 | -4.661e-11 | 1.894e-07 | 9.494e-05 | 16.4 | -1.835e-07 | -179.3 | 4.676e-11 | -1.901e-07 | -179.3 | 16.4 | 1.841e-07 | 0.3355 | 0.0815 | -0.009434 | -0.3355 | 0.08149 | 0.008977 | 0.3354 | -0.08224 | 0.009286 | -0.3354 | -0.08224 | -0.009738
GSA_WT | T | C96 | Temp Bear Individual Case 1: uniform exp. | 2.01e-12 | 4.429e-11 | -1.76e-07 | -8.821e-05 | -15.23 | 1.705e-07 | 166.6 | -4.292e-11 | 1.766e-07 | 166.6 | -15.23 | -1.711e-07 | -0.3117 | -0.07572 | 0.008766 | 0.3117 | -0.07572 | -0.008341 | -0.3116 | 0.07641 | -0.008628 | 0.3116 | 0.07642 | 0.009048
GSA_WT | T | C97 | Temp Bear Individual Case 2: deck contr. | 0 | -4.03e-12 | -2.668e-07 | 0.0001765 | -1.239 | 2.664e-07 | -13.82 | 4.004e-12 | 2.669e-07 | -13.82 | -1.239 | -2.665e-07 | 0.4555 | -0.05432 | 0.07363 | -0.4555 | -0.0543 | -0.07364 | 0.4555 | 0.0543 | -0.07367 | -0.4555 | 0.05432 | 0.07367
GSA_WT | T | C98 | Temp Bear Individual Case 2: deck exp. | 0 | 1e-11 | 6.669e-07 | -0.0004412 | 3.098 | -6.66e-07 | 34.55 | -1.011e-11 | -6.671e-07 | 34.55 | 3.098 | 6.662e-07 | -1.139 | 0.1358 | -0.1841 | 1.139 | 0.1357 | 0.1841 | -1.139 | -0.1357 | 0.1842 | 1.139 | -0.1358 | -0.1842
GSA_WT | T | C99 | Temp Bear Individual Case 3: arch vert. grad. exp. | 0 | 0 | -2.35e-07 | 4.136e-05 | 0.02864 | 2.351e-07 | -1.828 | 0 | 2.35e-07 | -1.828 | 0.02864 | -2.352e-07 | -0.01271 | -0.2533 | -0.00637 | 0.01271 | -0.2533 | 0.006378 | -0.01271 | 0.2533 | 0.006382 | 0.01272 | 0.2533 | -0.006374
GSA_WT | T | C100 | Temp Bear Individual Case 3: arch vert. grad. contr. | 0 | 0 | 2.35e-07 | -4.136e-05 | -0.02864 | -2.351e-07 | 1.828 | 0 | -2.35e-07 | 1.828 | -0.02864 | 2.352e-07 | 0.01271 | 0.2533 | 0.00637 | -0.01271 | 0.2533 | -0.006378 | 0.01271 | -0.2533 | -0.006382 | -0.01272 | -0.2533 | 0.006374
GSA_WT | T | C101 | Temp Bear Individual Case 4: arch hor. grad. west contr. | 0 | -2.293e-11 | 3.946e-08 | -0.05433 | -0.003939 | -3.928e-08 | 1.027 | 2.272e-11 | -7.764e-08 | 1.082 | -0.004541 | 7.746e-08 | 0.02058 | 0.1604 | -0.009696 | 0.02178 | 0.1583 | -0.00864 | 0.0207 | -0.1604 | 0.009691 | 0.02167 | -0.1583 | 0.008649
GSA_WT | T | C102 | Temp Bear Individual Case 4: arch hor. grad. west exp. | 0 | 2.293e-11 | -3.946e-08 | 0.05433 | 0.003939 | 3.928e-08 | -1.027 | -2.272e-11 | 7.764e-08 | -1.082 | 0.004541 | -7.746e-08 | -0.02058 | -0.1604 | 0.009696 | -0.02178 | -0.1583 | 0.00864 | -0.0207 | 0.1604 | -0.009691 | -0.02167 | 0.1583 | -0.008649
GSA_WT | T | C103 | Temp Bear Individual Case 4: arch hor. grad. east contr. | 0 | 2.303e-11 | 1.053e-07 | 0.0543 | -0.004536 | -1.051e-07 | 1.136 | -2.3e-11 | -6.716e-08 | 1.082 | -0.003941 | 6.695e-08 | -0.02167 | 0.1583 | 0.008645 | -0.02069 | 0.1604 | 0.009688 | -0.02178 | -0.1583 | -0.008643 | -0.02058 | -0.1604 | -0.0097
GSA_WT | T | C104 | Temp Bear Individual Case 4: arch hor. grad. east exp. | 0 | -2.303e-11 | -1.053e-07 | -0.0543 | 0.004536 | 1.051e-07 | -1.136 | 2.3e-11 | 6.716e-08 | -1.082 | 0.003941 | -6.695e-08 | 0.02167 | -0.1583 | -0.008645 | 0.02069 | -0.1604 | -0.009688 | 0.02178 | 0.1583 | 0.008643 | 0.02058 | 0.1604 | 0.0097
GSA_WT | T | C105 | Temp Bear Individual Case 5: hangers contr. | 0 | 0 | 4.414e-09 | -4.964e-06 | 0.002291 | -4.426e-09 | -0.3867 | 0 | -4.412e-09 | -0.3867 | 0.002291 | 4.424e-09 | -0.001814 | -0.05061 | -0.001209 | 0.001813 | -0.05061 | 0.001209 | -0.001813 | 0.05061 | 0.001209 | 0.001814 | 0.05061 | -0.001209
GSA_WT | T | C106 | Temp Bear Individual Case 5: hangers exp. | 0 | 0 | -4.414e-09 | 4.964e-06 | -0.002291 | 4.426e-09 | 0.3867 | 0 | 4.412e-09 | 0.3867 | -0.002291 | -4.424e-09 | 0.001814 | 0.05061 | 0.001209 | -0.001813 | 0.05061 | -0.001209 | 0.001813 | -0.05061 | -0.001209 | -0.001814 | -0.05061 | 0.001209
GSA_WT | T | C107 | Temp Bear Individual Case 6: hor. grad. west +5 | 0 | -7.541e-11 | 3.459e-05 | -8.386 | -0.876 | -3.459e-05 | 0.5837 | 7.589e-11 | -3.461e-05 | 9.12 | -0.8813 | 3.461e-05 | 0.03882 | 0.004207 | -0.2608 | 0.05779 | 0.2334 | -0.2213 | 0.04283 | -0.005248 | 0.2618 | 0.05477 | -0.2534 | 0.2247
GSA_WT | T | C108 | Temp Bear Individual Case 6: hor. grad. east +5 | 0 | 5.897e-11 | 8.964e-08 | 8.551 | -0.8813 | -8.956e-08 | 17.68 | -5.961e-11 | -6.164e-08 | 9.127 | -0.8802 | 6.155e-08 | -0.05504 | 0.2536 | 0.2254 | -0.0431 | 0.005698 | 0.2624 | -0.05524 | -0.2536 | -0.2254 | -0.04291 | -0.005699 | -0.2624
GSA_WT | T | C109 | Temp Bear Individual Case 7: arch uniform exp. | 0 | 0 | -4.344e-07 | 7.43e-05 | 0.02542 | 4.332e-07 | -6.49 | 0 | 4.344e-07 | -6.49 | 0.02545 | -4.332e-07 | 0.003255 | -0.9563 | 0.003153 | -0.00326 | -0.9563 | -0.003144 | 0.003256 | 0.9563 | -0.003144 | -0.003252 | 0.9563 | 0.003153
GSA_WT | T | C110 | Temp Bear Individual Case 7: arch uniform contr. | 0 | 0 | 4.344e-07 | -7.43e-05 | -0.02542 | -4.332e-07 | 6.49 | 0 | -4.344e-07 | 6.49 | -0.02545 | 4.332e-07 | -0.003255 | 0.9563 | -0.003153 | 0.00326 | 0.9563 | 0.003144 | -0.003256 | -0.9563 | 0.003144 | 0.003252 | -0.9563 | -0.003153
GSA_WT | T | C111 | Temp Bear Comb 1-1 | 0 | -2.051e-11 | 3.453e-08 | 0.0001684 | 4.471 | -3.294e-08 | -74.75 | 2.053e-11 | -3.469e-08 | -74.75 | 4.471 | 3.31e-08 | 0.5857 | 0.2275 | 0.0767 | -0.5856 | 0.2276 | -0.07687 | 0.5856 | -0.2278 | -0.0768 | -0.5856 | -0.2278 | 0.07663
GSA_WT | T | C112 | Temp Bear Comb 1-2 | 1.618e-12 | 2.567e-11 | 3.703e-07 | -0.0004307 | -2.205 | -3.712e-07 | 91.03 | -2.53e-11 | -3.703e-07 | 91.03 | -2.206 | 3.712e-07 | -1.261 | -0.144 | -0.1874 | 1.261 | -0.1441 | 0.1876 | -1.26 | 0.1443 | 0.1875 | 1.261 | 0.1443 | -0.1874
GSA_WT | T | C113 | Temp Bear Comb 2-1 | -1.129e-12 | -4.975e-11 | 1.656e-07 | 0.0001963 | 15.45 | -1.6e-07 | -188.3 | 4.988e-11 | -1.662e-07 | -188.3 | 15.45 | 1.606e-07 | 0.6867 | 0.2308 | 0.05057 | -0.6866 | 0.2308 | -0.05103 | 0.6865 | -0.2315 | -0.05075 | -0.6866 | -0.2315 | 0.05029
GSA_WT | T | C114 | Temp Bear Comb 2-2 | 2.696e-12 | 5.191e-11 | 1.479e-07 | -0.0003881 | -12.89 | -1.527e-07 | 191.1 | -5.063e-11 | -1.475e-07 | 191.1 | -12.89 | 1.523e-07 | -1.175 | -0.1639 | -0.1341 | 1.175 | -0.1639 | 0.1345 | -1.175 | 0.1646 | 0.1343 | 1.175 | 0.1646 | -0.1339
GSA_WT | T | C115 | Temp Bear Comb 3-1 | 0 | -2.05e-11 | 3.607e-08 | 0.0001666 | 4.472 | -3.449e-08 | -74.89 | 2.052e-11 | -3.624e-08 | -74.89 | 4.472 | 3.465e-08 | 0.585 | 0.2098 | 0.07627 | -0.585 | 0.2099 | -0.07645 | 0.5849 | -0.2101 | -0.07638 | -0.585 | -0.2101 | 0.07621
GSA_WT | T | C116 | Temp Bear Comb 3-2 | 1.628e-12 | 2.566e-11 | 3.688e-07 | -0.000429 | -2.206 | -3.697e-07 | 91.17 | -2.529e-11 | -3.688e-07 | 91.17 | -2.206 | 3.697e-07 | -1.26 | -0.1263 | -0.187 | 1.26 | -0.1264 | 0.1871 | -1.26 | 0.1266 | 0.1871 | 1.26 | 0.1266 | -0.187
GSA_WT | T | C117 | Temp Bear Comb 4-1 | -1.158e-12 | -4.973e-11 | 1.7e-07 | 0.0001913 | 15.45 | -1.644e-07 | -188.7 | 4.986e-11 | -1.706e-07 | -188.7 | 15.45 | 1.65e-07 | 0.6849 | 0.1802 | 0.04936 | -0.6848 | 0.1802 | -0.04983 | 0.6847 | -0.1809 | -0.04954 | -0.6848 | -0.1809 | 0.04908
GSA_WT | T | C118 | Temp Bear Comb 4-2 | 2.725e-12 | 5.189e-11 | 1.435e-07 | -0.0003832 | -12.89 | -1.483e-07 | 191.5 | -5.06e-11 | -1.431e-07 | 191.5 | -12.89 | 1.478e-07 | -1.174 | -0.1133 | -0.1329 | 1.173 | -0.1133 | 0.1333 | -1.173 | 0.114 | 0.1331 | 1.173 | 0.1139 | -0.1326
GSA_WT | T | C119 | Temp Bear Comb 5-1 | 0 | -2.03e-11 | 1.881e-07 | 0.0001406 | 4.463 | -1.861e-07 | -72.61 | 2.033e-11 | -1.883e-07 | -72.61 | 4.463 | 1.863e-07 | 0.5839 | 0.5445 | 0.07517 | -0.5838 | 0.5446 | -0.07535 | 0.5838 | -0.5448 | -0.07528 | -0.5839 | -0.5448 | 0.07511
GSA_WT | T | C120 | Temp Bear Comb 5-2 | 1.697e-12 | 2.546e-11 | 2.167e-07 | -0.000403 | -2.197 | -2.18e-07 | 88.9 | -2.509e-11 | -2.167e-07 | 88.9 | -2.198 | 2.18e-07 | -1.259 | -0.461 | -0.1858 | 1.259 | -0.4611 | 0.186 | -1.259 | 0.4613 | 0.186 | 1.259 | 0.4613 | -0.1858
GSA_WT | T | C121 | Temp Bear Comb 6-1 | 0 | -2.031e-11 | 1.866e-07 | 0.0001424 | 4.462 | -1.846e-07 | -72.48 | 2.034e-11 | -1.867e-07 | -72.48 | 4.462 | 1.847e-07 | 0.5845 | 0.5623 | 0.07559 | -0.5845 | 0.5623 | -0.07577 | 0.5844 | -0.5625 | -0.0757 | -0.5845 | -0.5625 | 0.07553
GSA_WT | T | C122 | Temp Bear Comb 6-2 | 1.687e-12 | 2.547e-11 | 2.183e-07 | -0.0004047 | -2.196 | -2.196e-07 | 88.76 | -2.51e-11 | -2.183e-07 | 88.76 | -2.197 | 2.196e-07 | -1.26 | -0.4788 | -0.1863 | 1.259 | -0.4788 | 0.1865 | -1.259 | 0.479 | 0.1864 | 1.259 | 0.479 | -0.1863
GSA_WT | T | C123 | Temp Bear Comb 7-1 | -1.354e-12 | -4.916e-11 | 6.044e-07 | 0.000117 | 15.42 | -5.976e-07 | -182.2 | 4.93e-11 | -6.05e-07 | -182.2 | 15.42 | 5.983e-07 | 0.6816 | 1.136 | 0.0462 | -0.6815 | 1.136 | -0.04668 | 0.6814 | -1.137 | -0.0464 | -0.6815 | -1.137 | 0.04593
GSA_WT | T | C124 | Temp Bear Comb 7-2 | 2.921e-12 | 5.132e-11 | -2.909e-07 | -0.0003088 | -12.87 | 2.849e-07 | 185 | -5.004e-11 | 2.913e-07 | 185 | -12.87 | -2.854e-07 | -1.17 | -1.07 | -0.1297 | 1.17 | -1.07 | 0.1302 | -1.17 | 1.07 | 0.1299 | 1.17 | 1.07 | -0.1295
GSA_WT | T | C125 | Temp Bear Comb 8-1 | -1.325e-12 | -4.919e-11 | 6e-07 | 0.000122 | 15.42 | -5.932e-07 | -181.8 | 4.933e-11 | -6.006e-07 | -181.8 | 15.42 | 5.938e-07 | 0.6834 | 1.187 | 0.04741 | -0.6834 | 1.187 | -0.04789 | 0.6833 | -1.188 | -0.04761 | -0.6833 | -1.188 | 0.04714
GSA_WT | T | C126 | Temp Bear Comb 8-2 | 2.892e-12 | 5.135e-11 | -2.864e-07 | -0.0003138 | -12.86 | 2.805e-07 | 184.7 | -5.007e-11 | 2.869e-07 | 184.7 | -12.86 | -2.81e-07 | -1.172 | -1.12 | -0.1309 | 1.172 | -1.12 | 0.1314 | -1.172 | 1.121 | 0.1311 | 1.172 | 1.121 | -0.1307
GSA_WT | T | C127 | Temp Bear Comb 9-1 | 1.037e-12 | -3.698e-11 | 3.448e-05 | -8.331 | -6.204 | -3.449e-05 | 57.87 | 3.814e-11 | -3.447e-05 | 66.35 | -6.209 | 3.448e-05 | -0.09087 | -0.1827 | -0.248 | 0.1451 | 0.04854 | -0.2156 | -0.08693 | 0.1819 | 0.2491 | 0.1422 | -0.06829 | 0.2193
GSA_WT | T | C128 | Temp Bear Comb 9-2 | 0 | 5.144e-11 | -7.729e-08 | 8.497 | -6.209 | 7.523e-08 | 74.85 | -5.163e-11 | 6.733e-08 | 66.36 | -6.208 | -6.526e-08 | -0.1425 | 0.06874 | 0.2198 | 0.08668 | -0.1812 | 0.2498 | -0.1425 | -0.06848 | -0.2198 | 0.08675 | 0.1815 | -0.2496
GSA_WT | T | C129 | Temp Bear Comb 10-1 | 2.26e-12 | 4.926e-12 | 2.573e-05 | -6.249 | -15.89 | -2.574e-05 | 166.3 | -3.046e-12 | -2.573e-05 | 172.6 | -15.89 | 2.573e-05 | -0.2981 | -0.1929 | -0.1796 | 0.3387 | -0.01944 | -0.1678 | -0.295 | 0.1928 | 0.1804 | 0.3365 | 0.00514 | 0.1711
GSA_WT | T | C130 | Temp Bear Comb 10-2 | 2.119e-12 | 7.124e-11 | -1.878e-07 | 6.373 | -15.89 | 1.821e-07 | 179 | -7.038e-11 | 1.807e-07 | 172.6 | -15.89 | -1.751e-07 | -0.3368 | -0.004292 | 0.1713 | 0.2949 | -0.1918 | 0.1812 | -0.3367 | 0.004993 | -0.1712 | 0.2949 | 0.1925 | -0.1805
GSA_WT | T | C131 | Temp Bear Comb 11-1 | 1.047e-12 | -3.699e-11 | 3.448e-05 | -8.331 | -6.205 | -3.449e-05 | 58 | 3.815e-11 | -3.447e-05 | 66.48 | -6.209 | 3.447e-05 | -0.09023 | -0.165 | -0.2476 | 0.1445 | 0.06625 | -0.216 | -0.08629 | 0.1642 | 0.2486 | 0.1415 | -0.086 | 0.2197
GSA_WT | T | C132 | Temp Bear Comb 11-2 | 0 | 5.143e-11 | -7.883e-08 | 8.497 | -6.209 | 7.678e-08 | 74.99 | -5.162e-11 | 6.887e-08 | 66.49 | -6.209 | -6.681e-08 | -0.1418 | 0.08645 | 0.2203 | 0.08605 | -0.1635 | 0.2494 | -0.1419 | -0.0862 | -0.2202 | 0.08611 | 0.1638 | -0.2491
GSA_WT | T | C133 | Temp Bear Comb 12-1 | 2.289e-12 | 4.9e-12 | 2.573e-05 | -6.249 | -15.89 | -2.574e-05 | 166.7 | -3.02e-12 | -2.572e-05 | 173 | -15.89 | 2.573e-05 | -0.2962 | -0.1423 | -0.1784 | 0.3369 | 0.03117 | -0.169 | -0.2932 | 0.1422 | 0.1792 | 0.3347 | -0.04547 | 0.1723
GSA_WT | T | C134 | Temp Bear Comb 12-2 | 2.148e-12 | 7.121e-11 | -1.922e-07 | 6.373 | -15.89 | 1.866e-07 | 179.4 | -7.035e-11 | 1.851e-07 | 173 | -15.89 | -1.795e-07 | -0.3349 | 0.04632 | 0.1726 | 0.2931 | -0.1412 | 0.18 | -0.3349 | -0.04562 | -0.1724 | 0.2931 | 0.1419 | -0.1793
GSA_WT | T | C135 | Temp Bear Comb 13-1 | 1.42e-12 | -4.99e-11 | 3.519e-05 | -8.386 | -3.11 | -3.519e-05 | 93.45 | 5.075e-11 | -3.522e-05 | 102 | -3.116 | 3.522e-05 | -1.209 | 0.1135 | -0.4418 | 1.306 | 0.3426 | -0.04013 | -1.205 | -0.1142 | 0.4429 | 1.303 | -0.3624 | 0.04374
GSA_WT | T | C136 | Temp Bear Comb 13-2 | 1.611e-12 | 8.447e-11 | 6.949e-07 | 8.551 | -3.115 | -6.959e-07 | 110.5 | -8.474e-11 | -6.67e-07 | 102 | -3.115 | 6.679e-07 | -1.303 | 0.3629 | 0.04441 | 1.205 | 0.1149 | 0.4436 | -1.303 | -0.3626 | -0.04421 | 1.205 | -0.1148 | -0.4434
GSA_WT | T | C137 | Temp Bear Comb 14-1 | 2.547e-12 | -4.766e-12 | 2.626e-05 | -6.29 | -13.57 | -2.627e-05 | 193 | 6.412e-12 | -2.628e-05 | 199.4 | -13.57 | 2.629e-05 | -1.137 | 0.02929 | -0.3249 | 1.209 | 0.2011 | -0.03625 | -1.134 | -0.02933 | 0.3258 | 1.207 | -0.2155 | 0.03948
GSA_WT | T | C138 | Temp Bear Comb 14-2 | 2.691e-12 | 9.601e-11 | 3.914e-07 | 6.413 | -13.57 | -3.962e-07 | 205.8 | -9.521e-11 | -3.7e-07 | 199.4 | -13.57 | 3.748e-07 | -1.207 | 0.2163 | 0.03977 | 1.133 | 0.03036 | 0.3265 | -1.207 | -0.2156 | -0.03952 | 1.134 | -0.02972 | -0.3259
GSA_LM1 | LM1 | traffic_A33 | NIE17(Max)Char | 5.451e-12 | 6.836e-09 | -0.07272 | 20.7 | -1.725 | -0.01851 | 39.31 | -6.836e-09 | -0.03739 | 25.42 | -0.2199 | -0.01501 | 0.1215 | 2.688 | 0.518 | -0.6587 | 0.8758 | 0.3439 | 0.1242 | -0.128 | -0.4783 | -0.1222 | 0.1108 | -0.4128
GSA_LM1 | LM1 | traffic_A34 | NIE17(Min)Char | 1.583e-12 | -6.722e-09 | -0.01649 | -20.58 | -0.8537 | -0.07052 | 4.965 | 6.722e-09 | -0.01854 | 18.89 | -1.064 | -0.03948 | 0.4981 | 0.8435 | -0.3491 | 0.01989 | 2.625 | -0.5102 | 0.2857 | 0.0203 | 0.4031 | -0.2519 | -0.1964 | 0.4957
GSA_LM1 | LM1 | traffic_A35 | NIE18(Min)Char | 0 | 3.838e-10 | -0.07816 | 0.8293 | -7.962 | -0.07629 | 31.6 | -3.839e-10 | -0.03503 | 31.68 | -0.2994 | -0.03459 | 1.547 | 2.75 | 0.1267 | -1.523 | 2.715 | -0.08182 | 0.1672 | 0.2444 | -0.04071 | -0.1664 | 0.2474 | 0.04731
GSA_LM1 | LM1 | traffic_A36 | NIE19(Max)Char | 4.128e-12 | -5.243e-09 | -0.04878 | -9.189 | -3.109 | -0.07948 | 18.06 | 5.243e-09 | -0.01909 | 22.15 | -0.3304 | -0.02267 | 0.7894 | 2.772 | 0.04464 | -0.4506 | 4.033 | -0.2726 | 0.08843 | 0.6026 | 0.1239 | -0.1647 | 0.6506 | 0.1732
GSA_LM1 | LM1 | traffic_A37 | NIE19(Min)Char | -6.214e-12 | 3.803e-09 | -0.0199 | -2.367 | -0.8211 | -0.02167 | 18.48 | -3.802e-09 | -0.04777 | 24.37 | -2.745 | -0.06794 | 0.1766 | -0.5697 | -0.07292 | -0.2477 | -0.6234 | -0.1058 | 0.6625 | -2.595 | -0.066 | -0.4475 | -3.372 | 0.2261
GSA_LM1 | LM1 | traffic_A38 | NIE20(Max)Char | 0 | -1.274e-09 | -0.04605 | 15.45 | -1.131 | -0.01545 | 36.3 | 1.274e-09 | -0.05188 | 19.44 | -0.3045 | -0.01434 | 0.2134 | 0.7377 | 0.4668 | -0.3692 | 0.1336 | 0.4137 | 0.008321 | -1.397 | -0.4696 | -0.2825 | -0.4235 | -0.385
GSA_LM1 | LM1 | traffic_A39 | NIE20(Min)Char | 3.173e-12 | 1.109e-09 | -0.03105 | -14.75 | -2.082 | -0.05975 | 8.257 | -1.109e-09 | -0.01747 | 24.41 | -1.044 | -0.05148 | 0.504 | 1.278 | -0.313 | -0.3681 | 1.772 | -0.5568 | 0.4134 | -0.2483 | 0.375 | -0.1389 | -1.088 | 0.4744
GSA_LM1 | LM1 | traffic_A40 | NIE21(Max)Char | 9.837e-12 | 5.407e-09 | -0.07948 | 9.461 | -3.11 | -0.04878 | 31.34 | -5.407e-09 | -0.02267 | 27.52 | -0.3294 | -0.01909 | 0.4509 | 4.033 | 0.2821 | -0.7895 | 2.772 | -0.03518 | 0.1645 | 0.6506 | -0.1638 | -0.08824 | 0.6025 | -0.1145
GSA_LM1 | LM1 | traffic_A41 | NIE21(Min)Char | -1.431e-12 | -3.923e-09 | -0.02167 | 2.179 | -0.8216 | -0.0199 | 26.73 | 3.923e-09 | -0.06794 | 20.66 | -2.744 | -0.04777 | 0.2478 | -0.6234 | 0.0993 | -0.1767 | -0.5697 | 0.06641 | 0.4472 | -3.372 | -0.2325 | -0.6624 | -2.595 | 0.05951
GSA_LM1 | LM1 | traffic_A42 | NIE22(Max)Char | 0 | -8.813e-10 | -0.06038 | 14.93 | -2.132 | -0.03118 | 38.9 | 8.806e-10 | -0.0493 | 22.99 | -0.2707 | -0.01452 | 0.375 | 1.814 | 0.5616 | -0.513 | 1.299 | 0.3146 | 0.02595 | -0.9976 | -0.4586 | -0.2587 | -0.1714 | -0.3802
GSA_LM1 | LM1 | traffic_A43 | NIE22(Min)Char | -2.651e-12 | 1.39e-09 | -0.01472 | -15.36 | -0.9516 | -0.04517 | 4.014 | -1.39e-09 | -0.01658 | 20.9 | -1.161 | -0.05365 | 0.3337 | 0.1156 | -0.4112 | -0.1827 | 0.7102 | -0.4663 | 0.4411 | -0.4638 | 0.3764 | -0.1462 | -1.438 | 0.4794
GSA_LM1 | LM1 | traffic_A44 | NIE23(Max)Char | 2.875e-12 | 3.576e-09 | -0.06736 | -3.432 | -1.393 | -0.06927 | 37.06 | -3.576e-09 | -0.05608 | 44.58 | -1.508 | -0.07952 | 0.3675 | 2.205 | -0.003319 | -0.4161 | 2.086 | -0.2662 | 0.5304 | -1.57 | -0.02344 | -0.2831 | -2.503 | 0.2529
GSA_LM1 | LM1 | traffic_A45 | NIE23(Min)Char | 0 | -5.154e-11 | -0.0001856 | -0.203 | -0.04592 | -5.795e-05 | 0.09086 | 5.171e-11 | -0.008139 | -0.09388 | -3.74 | -0.005679 | 0.01112 | -0.001406 | -0.00759 | -0.005968 | 0.0001397 | -0.006456 | 0.7178 | 0.008038 | 0.03039 | -0.6078 | 0.003192 | -0.03718
GSA_LM1 | LM1 | traffic_A46 | NIE24(Min)Char | -3.573e-12 | -6.748e-11 | -0.03538 | -0.6296 | -0.3056 | -0.03583 | 31.38 | 6.754e-11 | -0.0755 | 31.53 | -7.077 | -0.07735 | 0.17 | -0.2189 | 0.02361 | -0.1708 | -0.2156 | -0.0664 | 1.349 | -2.773 | -0.1423 | -1.367 | -2.815 | 0.1384
GSA_LM1 | LM1 | traffic_A47 | NIE25(Max)Char | 1.256e-11 | -3.917e-09 | -0.04772 | -5.857 | -2.689 | -0.06743 | 18.47 | 3.917e-09 | -0.01908 | 20.87 | -0.3713 | -0.02042 | 0.6572 | 2.594 | 0.06671 | -0.4326 | 3.369 | -0.226 | 0.1001 | 0.5619 | 0.06741 | -0.1594 | 0.6112 | 0.1125
GSA_LM1 | LM1 | traffic_A48 | NIE25(Min)Char | -5.662e-12 | 5.017e-09 | -0.01976 | -4.055 | -0.725 | -0.02385 | 18.07 | -5.017e-09 | -0.04883 | 27.27 | -3.105 | -0.07946 | 0.153 | -0.6088 | -0.1285 | -0.2448 | -0.662 | -0.167 | 0.7895 | -2.772 | -0.04445 | -0.4489 | -4.034 | 0.2732
GSA_LM1 | LM1 | traffic_A49 | NIE26(Max)Char | -2.953e-12 | -1.164e-09 | -0.01809 | -16.04 | -1.257 | -0.05134 | 8.24 | 1.164e-09 | -0.03099 | 22.99 | -2.07 | -0.05972 | 0.4562 | 0.2347 | -0.3787 | -0.1737 | 1.055 | -0.4709 | 0.5022 | -1.281 | 0.3129 | -0.3658 | -1.776 | 0.5567
GSA_LM1 | LM1 | traffic_A50 | NIE26(Min)Char | 2.252e-12 | 1.531e-09 | -0.05225 | 16.97 | -0.3133 | -0.01445 | 36.46 | -1.532e-09 | -0.04482 | 21.02 | -0.4237 | -0.01384 | 0.008109 | 1.42 | 0.4716 | -0.2863 | 0.4322 | 0.3858 | 0.09328 | -0.7484 | -0.4736 | -0.2348 | -0.1419 | -0.405
GSA_LM1 | LM1 | traffic_A51 | NIE27(Max)Char | 2.299e-12 | 1.016e-09 | -0.08252 | 13.47 | -1.633 | -0.05358 | 54.6 | -1.017e-09 | -0.08036 | 41.75 | -1.577 | -0.05409 | 0.3045 | 2.541 | 0.4814 | -0.5404 | 1.786 | 0.2082 | 0.3154 | -2.422 | -0.4719 | -0.5049 | -1.751 | -0.2004
GSA_LM1 | LM1 | traffic_A52 | NIE27(Min)Char | 0 | -5.808e-11 | -0.004067 | -10.27 | -0.3599 | -0.02454 | -1.511 | 5.828e-11 | -0.003551 | 8.753 | -0.1839 | -0.02427 | 0.1618 | 0.00771 | -0.293 | -0.0551 | 0.34 | -0.3206 | 0.1223 | -0.01242 | 0.2908 | -0.03021 | -0.3381 | 0.3235
GSA_LM1 | LM1 | traffic_A53 | NIE28(Max)Char | 6.309e-12 | 4.054e-09 | -0.06743 | 6.083 | -2.689 | -0.04772 | 26.72 | -4.054e-09 | -0.02042 | 24.56 | -0.3708 | -0.01908 | 0.4329 | 3.368 | 0.234 | -0.6573 | 2.594 | -0.0588 | 0.1593 | 0.6112 | -0.1047 | -0.1 | 0.5618 | -0.05957
GSA_LM1 | LM1 | traffic_A54 | NIE28(Min)Char | -5.807e-12 | -5.166e-09 | -0.02385 | 3.823 | -0.726 | -0.01976 | 31.32 | 5.166e-09 | -0.07946 | 21.89 | -3.104 | -0.04883 | 0.245 | -0.662 | 0.1589 | -0.1532 | -0.6088 | 0.1204 | 0.4486 | -4.034 | -0.2812 | -0.7894 | -2.772 | 0.03641
GSA_LM1 | LM1 | traffic_A55 | NIE29(Max)Char | 1.134e-12 | -1.527e-09 | -0.01649 | -16.91 | -1.219 | -0.05394 | 4.041 | 1.528e-09 | -0.01394 | 19.48 | -0.5421 | -0.04466 | 0.4492 | 0.4583 | -0.3791 | -0.1613 | 1.44 | -0.4758 | 0.2587 | -0.1275 | 0.4067 | -0.1101 | -0.73 | 0.4733
GSA_LM1 | LM1 | traffic_A56 | NIE29(Min)Char | -3.147e-12 | 1.026e-09 | -0.04935 | 15.92 | -0.2748 | -0.01452 | 38.91 | -1.026e-09 | -0.06033 | 24 | -2.112 | -0.03117 | 0.02642 | 1.001 | 0.4587 | -0.2598 | 0.1723 | 0.38 | 0.3719 | -1.813 | -0.5615 | -0.5093 | -1.3 | -0.3145
Summary | G | max | Permanent (upperbound) | -5.489e-12 | -1.69e-07 | -0.2574 | -0.07872 | -10.82 | -0.2576 | 137.9 | -1.446e-07 | -0.2574 | 138 | -10.82 | -0.2576 | 2.296 | 7.246 | 0.3178 | -2.295 | 7.252 | -0.3211 | 2.296 | -7.247 | -0.3175 | -2.294 | -7.252 | 0.321
Summary | G | min | Permanent (lowerbound) | -5.389e-12 | -1.609e-07 | -0.2488 | -0.07867 | -10.47 | -0.249 | 133.4 | -1.377e-07 | -0.2488 | 133.5 | -10.47 | -0.249 | 2.223 | 7.008 | 0.3098 | -2.222 | 7.014 | -0.3131 | 2.224 | -7.009 | -0.3095 | -2.222 | -7.014 | 0.313
Summary | G.reversible | max | sdl - surfacing and furniture [upperbound] | -3.654e-12 | -1.298e-11 | -0.076021 | -0.077762 | -3.5938 | -0.076211 | 43.227 | 1.3079e-11 | -0.076019 | 43.305 | -3.5935 | -0.076209 | 0.76938 | 2.2489 | 0.14901 | -0.76778 | 2.2547 | -0.15241 | 0.76932 | -2.2491 | -0.14889 | -0.76773 | -2.255 | 0.1524
Summary | G.reversible | min | sdl - surfacing and furniture [lowerbound] | -6.92e-13 | -1.1004e-11 | -0.063711 | -0.077795 | -2.9808 | -0.063901 | 36.227 | 1.1133e-11 | -0.063709 | 36.305 | -2.9805 | -0.063899 | 0.63978 | 1.8859 | 0.12376 | -0.63818 | 1.8917 | -0.12714 | 0.63962 | -1.8861 | -0.12371 | -0.63813 | -1.892 | 0.12714
Summary | W | Total | Wind no traffic (Fwk) | 0.04603 | 0.04147 | 0.03739 | 31.67 | 11.07 | 0.03739 | 37.85 | 0.04147 | 0.03739 | 12.13 | 11.07 | 0.03739 | 2.446 | 1.344 | 1.639 | 0.2979 | 0.7464 | 1.08 | 2.445 | 0.7493 | 1.639 | 0.2086 | 0.7464 | 1.081
Summary | W* | Total | Wind with traffic (Fw*) | 0.04603 | 0.02769 | 0.02498 | 21.14 | 7.392 | 0.02498 | 25.28 | 0.02769 | 0.02498 | 12.14 | 7.39 | 0.02498 | 1.633 | 1.004 | 1.094 | 0.2245 | 0.6749 | 0.7212 | 1.633 | 0.6199 | 1.094 | 0.1997 | 0.4988 | 0.7213
Summary | T | max | Temp Max | 2.921e-12 | 9.601e-11 | 3.52e-05 | 8.551 | 16.4 | 4.332e-07 | 205.8 | 7.589e-11 | 4.344e-07 | 199.4 | 16.4 | 3.523e-05 | 0.6867 | 1.187 | 0.2254 | 1.306 | 1.187 | 0.4442 | 0.6865 | 1.121 | 0.4436 | 1.303 | 1.121 | 0.2247
Summary | T | min | Temp Min | -1.354e-12 | -7.541e-11 | -4.344e-07 | -8.386 | -15.89 | -3.52e-05 | -188.7 | -9.521e-11 | -3.523e-05 | -188.7 | -15.89 | -4.332e-07 | -1.303 | -1.12 | -0.4425 | -0.6866 | -1.12 | -0.2213 | -1.303 | -1.188 | -0.2254 | -0.6866 | -1.188 | -0.4441
Summary | LM1 | max | LM1 - Max | 1.256e-11 | 6.836e-09 | -0.0001856 | 20.7 | -0.04592 | -5.795e-05 | 54.6 | 6.722e-09 | -0.003551 | 44.58 | -0.1839 | -0.005679 | 1.547 | 4.033 | 0.5616 | 0.01989 | 4.033 | 0.4137 | 1.349 | 0.6506 | 0.4067 | -0.03021 | 0.6506 | 0.5567
Summary | LM1 | min | LM1 - Min | -6.214e-12 | -6.722e-09 | -0.08252 | -20.58 | -7.962 | -0.07948 | -1.511 | -6.836e-09 | -0.08036 | -0.09388 | -7.077 | -0.07952 | 0.008109 | -0.662 | -0.4112 | -1.523 | -0.662 | -0.5568 | 0.008321 | -4.034 | -0.5615 | -1.367 | -4.034 | -0.4128
INDIVIDUELE BELASTING
|  |  |  | Displacements [mm] | [11 empty] | Rotations [mrad]
|  |  |  | Support 10 (North) | [5 empty] | Support 9 (South) | [5 empty] | Support 10 (North) | [5 empty] | Support 9 (South)
|  |  | Bearing | x: 1 (east); x: 2 (west); x: 3 (east); x: 4 (west); xx: 1 (east); xx: 2 (west); xx: 3 (east); xx: 4 (west)
|  |  | Direction | x | y | z | x | y | z | x | y | z | x | y | z | xx | yy | zz | xx | yy | zz | xx | yy | zz | xx | yy | zz
|  |  | Permanent (upperbound) | -5.489e-12 | -1.69e-07 | -0.2574 | -0.07872 | -10.82 | -0.2576 | 137.9 | -1.446e-07 | -0.2574 | 138 | -10.82 | -0.2576 | 2.296 | 7.246 | 0.3178 | -2.295 | 7.252 | -0.3211 | 2.296 | -7.247 | -0.3175 | -2.294 | -7.252 | 0.321
|  |  | Permanent (lowerbound) | -5.389e-12 | -1.609e-07 | -0.2488 | -0.07867 | -10.47 | -0.249 | 133.4 | -1.377e-07 | -0.2488 | 133.5 | -10.47 | -0.249 | 2.223 | 7.008 | 0.3098 | -2.222 | 7.014 | -0.3131 | 2.224 | -7.009 | -0.3095 | -2.222 | -7.014 | 0.313
|  |  | sdl - surfacing and furniture [upperbound] | -3.654e-12 | -1.298e-11 | -0.076021 | -0.077762 | -3.5938 | -0.076211 | 43.227 | 1.3079e-11 | -0.076019 | 43.305 | -3.5935 | -0.076209 | 0.76938 | 2.2489 | 0.14901 | -0.76778 | 2.2547 | -0.15241 | 0.76932 | -2.2491 | -0.14889 | -0.76773 | -2.255 | 0.1524
|  |  | sdl - surfacing and furniture [lowerbound] | -6.92e-13 | -1.1004e-11 | -0.063711 | -0.077795 | -2.9808 | -0.063901 | 36.227 | 1.1133e-11 | -0.063709 | 36.305 | -2.9805 | -0.063899 | 0.63978 | 1.8859 | 0.12376 | -0.63818 | 1.8917 | -0.12714 | 0.63962 | -1.8861 | -0.12371 | -0.63813 | -1.892 | 0.12714
|  |  | LM1 max | 1.256e-11 | 6.836e-09 | -0.0001856 | 20.7 | -0.04592 | -5.795e-05 | 54.6 | 6.722e-09 | -0.003551 | 44.58 | -0.1839 | -0.005679 | 1.547 | 4.033 | 0.5616 | 0.01989 | 4.033 | 0.4137 | 1.349 | 0.6506 | 0.4067 | -0.03021 | 0.6506 | 0.5567
|  |  | LM1 min | -6.214e-12 | -6.722e-09 | -0.08252 | -20.58 | -7.962 | -0.07948 | -1.511 | -6.836e-09 | -0.08036 | -0.09388 | -7.077 | -0.07952 | 0.008109 | -0.662 | -0.4112 | -1.523 | -0.662 | -0.5568 | 0.008321 | -4.034 | -0.5615 | -1.367 | -4.034 | -0.4128
|  |  | Wind FWk max | 0.04603 | 0.04147 | 0.03739 | 31.67 | 11.07 | 0.03739 | 37.85 | 0.04147 | 0.03739 | 12.13 | 11.07 | 0.03739 | 2.446 | 1.344 | 1.639 | 0.2979 | 0.7464 | 1.08 | 2.445 | 0.7493 | 1.639 | 0.2086 | 0.7464 | 1.081
|  |  | Wind FWk min | -0.04603 | -0.04147 | -0.03739 | -31.67 | -11.07 | -0.03739 | -37.85 | -0.04147 | -0.03739 | -12.13 | -11.07 | -0.03739 | -2.446 | -1.344 | -1.639 | -0.2979 | -0.7464 | -1.08 | -2.445 | -0.7493 | -1.639 | -0.2086 | -0.7464 | -1.081
|  |  | Wind FW* max | 0.04603 | 0.02769 | 0.02498 | 21.14 | 7.392 | 0.02498 | 25.28 | 0.02769 | 0.02498 | 12.14 | 7.39 | 0.02498 | 1.633 | 1.004 | 1.094 | 0.2245 | 0.6749 | 0.7212 | 1.633 | 0.6199 | 1.094 | 0.1997 | 0.4988 | 0.7213
|  |  | Wind FW* min | -0.04603 | -0.02769 | -0.02498 | -21.14 | -7.392 | -0.02498 | -25.28 | -0.02769 | -0.02498 | -12.14 | -7.39 | -0.02498 | -1.633 | -1.004 | -1.094 | -0.2245 | -0.6749 | -0.7212 | -1.633 | -0.6199 | -1.094 | -0.1997 | -0.4988 | -0.7213
|  |  | Temp EC max (opstort) | 2.495e-12 | 8.663e-11 | 3.52e-05 | 8.551 | 13.17 | 4.332e-07 | 170.5 | 7.589e-11 | 4.344e-07 | 164.1 | 13.17 | 3.523e-05 | 0.6207 | 1.171 | 0.2254 | 1.283 | 1.171 | 0.4442 | 0.6205 | 1.105 | 0.4436 | 1.28 | 1.105 | 0.2247
|  |  | Temp EC min (opstort) | -1.153e-12 | -7.541e-11 | -4.344e-07 | -8.386 | -12.67 | -3.52e-05 | -153.4 | -8.612e-11 | -3.523e-05 | -153.4 | -12.67 | -4.332e-07 | -1.28 | -1.104 | -0.4425 | -0.6206 | -1.104 | -0.2213 | -1.28 | -1.172 | -0.2254 | -0.6206 | -1.172 | -0.4441
|  |  | Temp RTD max (bearing) | 2.921e-12 | 9.601e-11 | 3.519e-05 | 8.551 | 15.45 | 4.332e-07 | 205.8 | 7.589e-11 | 4.344e-07 | 199.4 | 15.45 | 3.522e-05 | 0.6867 | 1.187 | 0.2254 | 1.306 | 1.187 | 0.4436 | 0.6865 | 1.121 | 0.4429 | 1.303 | 1.121 | 0.2247
|  |  | Temp RTD min (bearing) | -1.354e-12 | -7.541e-11 | -4.344e-07 | -8.386 | -15.89 | -3.519e-05 | -188.7 | -9.521e-11 | -3.522e-05 | -188.7 | -15.89 | -4.332e-07 | -1.303 | -1.12 | -0.4418 | -0.6866 | -1.12 | -0.2213 | -1.303 | -1.188 | -0.2254 | -0.6866 | -1.188 | -0.4434
OPLEGGINGEN
Table 3 |  |  |  | 1 (east) x: Displacements [mm]; 1 (east) xx: Rotations [mrad] | ULS- Nieuwbouw volgens RTD 1012 en EN 1990
ULS Combination factored ("Nieuwbouw" volgens RTD 1012_2015 en EN 1990) |  |  |  | 1 (east) x: Support 10 (North); 3 (east) x: Support 9 (South); 1 (east) xx: Support 10 (North); 3 (east) xx: Support 9 (South) | Combined factors |  |  |  |  | Max (W, W*)
|  |  |  | 1 (east) x: 1 (east); 2 (west) x: 2 (west); 3 (east) x: 3 (east); 4 (west) x: 4 (west); 1 (east) xx: 1 (east); 2 (west) xx: 2 (west); 3 (east) xx: 3 (east); 4 (west) xx: 4 (west) | (Calculated) | G | G | LM1 | T_RTD | W | W*
|  |  | Direction | x | y | z | x | y | z | x | y | z | x | y | z | xx | yy | zz | xx | yy | zz | xx | yy | zz | xx | yy | zz | 6.10a | 0.9 | 1.4 | 1.2 | 0.88 | 1.32
No. | Referrence | Max / Min | Description | [24 empty] | 6.10b traffic leading | 0.9 | 1.25 | 1.5 | 0.88 | 1.32
ULS-1 | 6.10a (wind W + Verkeer) | irrever. max | max V + assoc hor | -5.1156e-12 | -1.8172e-11 | -0.10643 | -0.10887 | -5.0313 | -0.1067 | 60.5178 | 1.8311e-11 | -0.10643 | 60.627 | -5.0309 | -0.10669 | 1.0771 | 3.1485 | 0.20862 | -1.0749 | 3.1566 | -0.21337 | 1.077 | -3.1487 | -0.20845 | -1.0748 | -3.157 | 0.21337 | 6.10b wind leading | 0.9 | 1.25 | 1.2 | 0.88 | 1.65
ULS-2.traffic | 6.10b (verkeer leading + wind W (=Fwk)) | irrever. max | max H + assoc V traffic leading | -6.228e-13 | -9.9036e-12 | -0.05734 | -0.070016 | -2.6827 | -0.057511 | 54.0337 | 1.6349e-11 | -0.057338 | 54.1313 | -2.6825 | -0.057509 | 0.96173 | 2.8111 | 0.18626 | -0.57436 | 2.8184 | -0.11443 | 0.96165 | -1.6975 | -0.11134 | -0.57432 | -1.7028 | 0.1905 | 6.10b temp leading | 0.9 | 1.25 | 1.2 | 1.1 | 1.32
ULS-2.wind | 6.10b (wind W leading + verkeer) | irrever. max | max H + assoc V wind leading | -6.228e-13 | -9.9036e-12 | -0.05734 | -0.070016 | -2.6827 | -0.057511 | 54.0337 | 1.6349e-11 | -0.057338 | 54.1313 | -2.6825 | -0.057509 | 0.96173 | 2.8111 | 0.18626 | -0.57436 | 2.8184 | -0.11443 | 0.96165 | -1.6975 | -0.11134 | -0.57432 | -1.7028 | 0.1905 | wind without traffic
ULS-2.temp | 6.10b (temp leading) | irrever. max | max H + assoc V temp leading | -6.228e-13 | -9.9036e-12 | -0.05734 | -0.070016 | -2.6827 | -0.057511 | 54.0337 | 1.6349e-11 | -0.057338 | 54.1313 | -2.6825 | -0.057509 | 0.96173 | 2.8111 | 0.18626 | -0.57436 | 2.8184 | -0.11443 | 0.96165 | -1.6975 | -0.11134 | -0.57432 | -1.7028 | 0.1905
ULS-2.traffic | 6.10b (verkeer leading + wind W (=Fwk)) | irrever. min | max H + assoc V traffic leading | -4.5675e-12 | -1.6225e-11 | -0.095026 | -0.097202 | -4.4923 | -0.095264 | 32.6043 | 1.002e-11 | -0.095024 | 32.6745 | -4.4919 | -0.095261 | 0.5758 | 1.6973 | 0.11138 | -0.95973 | 1.7025 | -0.19051 | 0.57566 | -2.8114 | -0.18612 | -0.95966 | -2.8187 | 0.11443
ULS-2.wind | 6.10b (wind W leading + verkeer) | irrever. min | max H + assoc V wind leading | -4.5675e-12 | -1.6225e-11 | -0.095026 | -0.097202 | -4.4923 | -0.095264 | 32.6043 | 1.002e-11 | -0.095024 | 32.6745 | -4.4919 | -0.095261 | 0.5758 | 1.6973 | 0.11138 | -0.95973 | 1.7025 | -0.19051 | 0.57566 | -2.8114 | -0.18612 | -0.95966 | -2.8187 | 0.11443
ULS-2.temp | 6.10b (temp leading) | irrever. min | max H + assoc V temp leading | -4.5675e-12 | -1.6225e-11 | -0.095026 | -0.097202 | -4.4923 | -0.095264 | 32.6043 | 1.002e-11 | -0.095024 | 32.6745 | -4.4919 | -0.095261 | 0.5758 | 1.6973 | 0.11138 | -0.95973 | 1.7025 | -0.19051 | 0.57566 | -2.8114 | -0.18612 | -0.95966 | -2.8187 | 0.11443
ULS-1 | 6.10a (wind W + Verkeer) | rever. max | max V + assoc hor | 0.06076 | 0.05474 | 0.049163 | 74.1693 | 28.1533 | 0.049286 | 296.586 | 0.05474 | 0.045094 | 244.9796 | 27.9877 | 0.042571 | 5.6894 | 7.6582 | 3.0358 | 1.5664 | 6.8694 | 2.3124 | 5.4503 | 2.7563 | 3.0413 | 1.3857 | 2.7524 | 2.2927
ULS-2.traffic | 6.10b (verkeer leading + wind W (=Fwk)) | rever. max | max H + assoc V traffic leading | 0.06076 | 0.05474 | 0.049107 | 80.3793 | 28.1395 | 0.049268 | 312.966 | 0.05474 | 0.044029 | 258.3536 | 27.9326 | 0.040867 | 6.1535 | 8.8681 | 3.2042 | 1.5723 | 8.0793 | 2.4365 | 5.855 | 2.9515 | 3.1633 | 1.3767 | 2.9476 | 2.4597
ULS-2.wind | 6.10b (wind W leading + verkeer) | rever. max | max H + assoc V wind leading | 0.07595 | 0.068426 | 0.061502 | 84.6204 | 31.8064 | 0.061624 | 309.0765 | 0.068426 | 0.057433 | 248.9825 | 31.6408 | 0.05491 | 6.4966 | 8.1018 | 3.5766 | 1.6647 | 7.1157 | 2.6688 | 6.2572 | 3.0035 | 3.5821 | 1.4546 | 2.9988 | 2.6494
ULS-2.temp | 6.10b (temp leading) | rever. max | max H + assoc V temp leading | 0.06076 | 0.05474 | 0.049171 | 76.0505 | 31.5523 | 0.049286 | 341.862 | 0.05474 | 0.045094 | 288.8476 | 31.3867 | 0.042579 | 5.8405 | 7.9194 | 3.0853 | 1.8537 | 7.1305 | 2.41 | 5.6014 | 3.0029 | 3.1387 | 1.6724 | 2.9991 | 2.3421
ULS-2.traffic | 6.10b (verkeer leading + wind W (=Fwk)) | rever. Min | max H + assoc V traffic leading | -0.06076 | -0.05474 | -0.17314 | -80.0541 | -40.5386 | -0.16861 | -218.2845 | -0.05474 | -0.16993 | -182.2084 | -39.2111 | -0.16864 | -4.3632 | -3.7527 | -3.1691 | -3.2819 | -2.9638 | -2.4555 | -4.3616 | -8.0855 | -3.2041 | -2.9301 | -8.0817 | -2.4363
ULS-2.wind | 6.10b (wind W leading + verkeer) | rever. min | max H + assoc V wind leading | -0.07595 | -0.068426 | -0.16072 | -84.3312 | -41.8031 | -0.1571 | -230.3217 | -0.068426 | -0.15816 | -186.1832 | -40.7411 | -0.15712 | -5.1728 | -3.9976 | -3.5866 | -2.9233 | -3.0116 | -2.6449 | -5.1709 | -7.1226 | -3.5765 | -2.5888 | -7.1178 | -2.6692
ULS-2.temp | 6.10b (temp leading) | rever. min | max H + assoc V temp leading | -0.06076 | -0.05474 | -0.14838 | -75.725 | -41.6458 | -0.14477 | -259.3452 | -0.05474 | -0.14583 | -223.6943 | -40.5838 | -0.14478 | -4.6523 | -3.8005 | -3.1429 | -2.9761 | -3.0116 | -2.3372 | -4.6507 | -7.1367 | -3.0852 | -2.671 | -7.1328 | -2.41
ULS-1 | 6.10a (wind W + Verkeer) | total max | max V + assoc hor | 0.06076 | 0.05474 | -0.057266 | 74.0604 | 23.122 | -0.05741 | 357.1038 | 0.05474 | -0.061333 | 305.6066 | 22.9568 | -0.064122 | 6.7665 | 10.8067 | 3.2444 | 0.49148 | 10.026 | 2.099 | 6.5274 | -0.39246 | 2.8328 | 0.31092 | -0.40455 | 2.5061
ULS-2.traffic | 6.10b (verkeer leading + wind W (=Fwk)) | total max | max H + assoc V traffic leading | 0.06076 | 0.05474 | -0.0082325 | 80.3093 | 25.4568 | -0.0082426 | 366.9998 | 0.05474 | -0.013309 | 312.4849 | 25.2501 | -0.016642 | 7.1152 | 11.6793 | 3.3905 | 0.99798 | 10.8977 | 2.3221 | 6.8167 | 1.254 | 3.0519 | 0.80236 | 1.2448 | 2.6502
ULS-2.wind | 6.10b (wind W leading + verkeer) | total max | max H + assoc V wind leading | 0.07595 | 0.068426 | 0.0041618 | 84.5504 | 29.1237 | 0.0041134 | 363.1103 | 0.068426 | 9.4582e-05 | 303.1138 | 28.9584 | -0.0025994 | 7.4583 | 10.9129 | 3.7629 | 1.0903 | 9.9341 | 2.5544 | 7.2188 | 1.3061 | 3.4708 | 0.88026 | 1.296 | 2.8399
ULS-2.temp | 6.10b (temp leading) | total max | max H + assoc V temp leading | 0.06076 | 0.05474 | -0.0081691 | 75.9805 | 28.8696 | -0.0082252 | 395.8958 | 0.05474 | -0.012244 | 342.9789 | 28.7043 | -0.01493 | 6.8022 | 10.7305 | 3.2716 | 1.2793 | 9.9489 | 2.2956 | 6.563 | 1.3054 | 3.0274 | 1.0981 | 1.2963 | 2.5326
ULS-2.traffic | 6.10b (verkeer leading + wind W (=Fwk)) | total min | min H + assoc V traffic leading | -0.06076 | -0.05474 | -0.26816 | -80.1513 | -45.0309 | -0.26387 | -185.6802 | -0.05474 | -0.26495 | -149.5339 | -43.703 | -0.2639 | -3.7874 | -2.0554 | -3.0577 | -4.2417 | -1.2613 | -2.6461 | -3.7859 | -10.8969 | -3.3902 | -3.8897 | -10.9004 | -2.3219
ULS-2.wind | 6.10b (wind W leading + verkeer) | total min | min H + assoc V wind leading | -0.07595 | -0.068426 | -0.25574 | -84.4284 | -46.2954 | -0.25236 | -197.7174 | -0.068426 | -0.25318 | -153.5087 | -45.233 | -0.25238 | -4.597 | -2.3003 | -3.4752 | -3.8831 | -1.309 | -2.8354 | -4.5952 | -9.934 | -3.7626 | -3.5485 | -9.9366 | -2.5548
ULS-2.temp | 6.10b (temp leading) | total min | min H + assoc V temp leading | -0.06076 | -0.05474 | -0.24341 | -75.8222 | -46.1381 | -0.24003 | -226.7409 | -0.05474 | -0.24085 | -191.0198 | -45.0757 | -0.24004 | -4.0765 | -2.1032 | -3.0315 | -3.9358 | -1.3091 | -2.5277 | -4.0751 | -9.9481 | -3.2713 | -3.6307 | -9.9516 | -2.2956
Note: For ULS values acc. to RTD 1012 the vaue for wind in the combination formulas is the one wihout traffic on the bridge (i.e., W= Fwk)
|  | irreversible | irr.max | -6.228e-13 | -9.9036e-12 | -0.05734 | -0.070016 | -2.6827 | -0.057511 | 60.5178 | 1.8311e-11 | -0.057338 | 60.627 | -2.6825 | -0.057509 | 1.0771 | 3.1485 | 0.20862 | -0.57436 | 3.1566 | -0.11443 | 1.077 | -1.6975 | -0.11134 | -0.57432 | -1.7028 | 0.21337
|  |  | irr.min | -5.1156e-12 | -1.8172e-11 | -0.10643 | -0.10887 | -5.0313 | -0.1067 | 32.6043 | 1.002e-11 | -0.10643 | 32.6745 | -5.0309 | -0.10669 | 0.5758 | 1.6973 | 0.11138 | -1.0749 | 1.7025 | -0.21337 | 0.57566 | -3.1487 | -0.20845 | -1.0748 | -3.157 | 0.11443
|  | reversible | rev.max | 0.07595 | 0.068426 | 0.061502 | 84.6204 | 31.8064 | 0.061624 | 341.862 | 0.068426 | 0.057433 | 288.8476 | 31.6408 | 0.05491 | 6.4966 | 8.8681 | 3.5766 | 1.8537 | 8.0793 | 2.6688 | 6.2572 | 3.0035 | 3.5821 | 1.6724 | 2.9991 | 2.6494
|  |  | rev.min | -0.07595 | -0.068426 | -0.17314 | -84.3312 | -41.8031 | -0.16861 | -259.3452 | -0.068426 | -0.16993 | -223.6943 | -40.7411 | -0.16864 | -5.1728 | -3.9976 | -3.5866 | -3.2819 | -3.0116 | -2.6449 | -5.1709 | -8.0855 | -3.5765 | -2.9301 | -8.0817 | -2.6692
|  | Total | total.max | 0.07595 | 0.068426 | 0.0041618 | 84.5504 | 29.1237 | 0.0041134 | 395.8958 | 0.068426 | 9.4582e-05 | 342.9789 | 28.9584 | -0.0025994 | 7.4583 | 11.6793 | 3.7629 | 1.2793 | 10.8977 | 2.5544 | 7.2188 | 1.3061 | 3.4708 | 1.0981 | 1.2963 | 2.8399
|  |  | total.min | -0.07595 | -0.068426 | -0.26816 | -84.4284 | -46.2954 | -0.26387 | -226.7409 | -0.068426 | -0.26495 | -191.0198 | -45.233 | -0.2639 | -4.597 | -2.3003 | -3.4752 | -4.2417 | -1.3091 | -2.8354 | -4.5952 | -10.8969 | -3.7626 | -3.8897 | -10.9004 | -2.5548
Table 4 |  |  |  | 1 (east) x: Displacements [mm]; 1 (east) xx: Rotations [mrad] | SLS-Nieuwbouw volgens RTD 1012 en EN 1990
SLS Combination factored ("Nieuwbouw" volgens RTD 1012_2015 en EN 1990) |  |  |  | 1 (east) x: Support 10 (North); 3 (east) x: Support 9 (South); 1 (east) xx: Support 10 (North); 3 (east) xx: Support 9 (South) | Combined factors |  |  |  |  | Max (W, W*)
|  |  |  | 1 (east) x: 1 (east); 2 (west) x: 2 (west); 3 (east) x: 3 (east); 4 (west) x: 4 (west); 1 (east) xx: 1 (east); 2 (west) xx: 2 (west); 3 (east) xx: 3 (east); 4 (west) xx: 4 (west) | (Calculated) | G | G | LM1 | T | W | W*
|  |  | Direction | x | y | z | x | y | z | x | y | z | x | y | z | xx | yy | zz | xx | yy | zz | xx | yy | zz | xx | yy | zz | 6.10a | 1 | 1 | 0.8 | 0.8 | 0.8
No. | Reference | Max / Min | Description | [24 empty] | 6.10b traffic leading | 1 | 1 | 1 | 0.8 | 0.8
ULS-1 | 6.10a (wind W + Verkeer) | irrever. max | max V + assoc hor | -3.654e-12 | -1.298e-11 | -0.076021 | -0.077762 | -3.5938 | -0.076211 | 43.227 | 1.3079e-11 | -0.076019 | 43.305 | -3.5935 | -0.076209 | 0.76938 | 2.2489 | 0.14901 | -0.76778 | 2.2547 | -0.15241 | 0.76932 | -2.2491 | -0.14889 | -0.76773 | -2.255 | 0.1524 | 6.10b wind leading | 1 | 1 | 0.8 | 0.8 | 1
ULS-2.traffic | 6.10b (verkeer leading + wind W (=Fwk)) | irrever. max | max H + assoc V traffic leading | -6.92e-13 | -1.1004e-11 | -0.063711 | -0.077795 | -2.9808 | -0.063901 | 43.227 | 1.3079e-11 | -0.063709 | 43.305 | -2.9805 | -0.063899 | 0.76938 | 2.2489 | 0.14901 | -0.63818 | 2.2547 | -0.12714 | 0.76932 | -1.8861 | -0.12371 | -0.63813 | -1.892 | 0.1524 | 6.10b temp leading | 1 | 1 | 0.8 | 1 | 0.8
ULS-2.wind | 6.10b (wind W leading + verkeer) | irrever. max | max H + assoc V wind leading | -6.92e-13 | -1.1004e-11 | -0.063711 | -0.077795 | -2.9808 | -0.063901 | 43.227 | 1.3079e-11 | -0.063709 | 43.305 | -2.9805 | -0.063899 | 0.76938 | 2.2489 | 0.14901 | -0.63818 | 2.2547 | -0.12714 | 0.76932 | -1.8861 | -0.12371 | -0.63813 | -1.892 | 0.1524 | wind without traffic
ULS-2.temp | 6.10b (temp leading) | irrever. max | max H + assoc V temp leading | -6.92e-13 | -1.1004e-11 | -0.063711 | -0.077795 | -2.9808 | -0.063901 | 43.227 | 1.3079e-11 | -0.063709 | 43.305 | -2.9805 | -0.063899 | 0.76938 | 2.2489 | 0.14901 | -0.63818 | 2.2547 | -0.12714 | 0.76932 | -1.8861 | -0.12371 | -0.63813 | -1.892 | 0.1524
ULS-2.traffic | 6.10b (verkeer leading + wind W (=Fwk)) | irrever. min | max H + assoc V traffic leading | -3.654e-12 | -1.298e-11 | -0.076021 | -0.077762 | -3.5938 | -0.076211 | 36.227 | 1.1133e-11 | -0.076019 | 36.305 | -3.5935 | -0.076209 | 0.63978 | 1.8859 | 0.12376 | -0.76778 | 1.8917 | -0.15241 | 0.63962 | -2.2491 | -0.14889 | -0.76773 | -2.255 | 0.12714
ULS-2.wind | 6.10b (wind W leading + verkeer) | irrever. min | max H + assoc V wind leading | -3.654e-12 | -1.298e-11 | -0.076021 | -0.077762 | -3.5938 | -0.076211 | 36.227 | 1.1133e-11 | -0.076019 | 36.305 | -3.5935 | -0.076209 | 0.63978 | 1.8859 | 0.12376 | -0.76778 | 1.8917 | -0.15241 | 0.63962 | -2.2491 | -0.14889 | -0.76773 | -2.255 | 0.12714
ULS-2.temp | 6.10b (temp leading) | irrever. min | max H + assoc V temp leading | -3.654e-12 | -1.298e-11 | -0.076021 | -0.077762 | -3.5938 | -0.076211 | 36.227 | 1.1133e-11 | -0.076019 | 36.305 | -3.5935 | -0.076209 | 0.63978 | 1.8859 | 0.12376 | -0.76778 | 1.8917 | -0.15241 | 0.63962 | -2.2491 | -0.14889 | -0.76773 | -2.255 | 0.12714
ULS-1 | 6.10a (wind W + Verkeer) | rever. max | max V + assoc hor | 0.036824 | 0.033176 | 0.029792 | 48.7368 | 21.1793 | 0.029866 | 238.6 | 0.033176 | 0.027072 | 204.888 | 21.0689 | 0.025397 | 3.7438 | 5.2512 | 1.9408 | 1.299 | 4.7731 | 1.5498 | 3.5844 | 2.0167 | 1.9909 | 1.1851 | 2.0144 | 1.4899
ULS-2.traffic | 6.10b (verkeer leading + wind W (=Fwk)) | rever. max | max H + assoc V traffic leading | 0.036824 | 0.033176 | 0.029755 | 52.8768 | 21.1701 | 0.029854 | 249.52 | 0.033176 | 0.026361 | 213.804 | 21.0321 | 0.024261 | 4.0532 | 6.0578 | 2.0531 | 1.303 | 5.5797 | 1.6326 | 3.8542 | 2.1468 | 2.0722 | 1.1791 | 2.1445 | 1.6013
ULS-2.wind | 6.10b (wind W leading + verkeer) | rever. max | max H + assoc V wind leading | 0.04603 | 0.04147 | 0.03727 | 55.0708 | 23.3933 | 0.037344 | 246.17 | 0.04147 | 0.03455 | 207.314 | 23.2829 | 0.032875 | 4.233 | 5.52 | 2.2686 | 1.3586 | 4.9224 | 1.7658 | 4.0734 | 2.1666 | 2.3187 | 1.2268 | 2.1637 | 1.7061
ULS-2.temp | 6.10b (temp leading) | rever. max | max H + assoc V temp leading | 0.036824 | 0.033176 | 0.029799 | 50.447 | 24.2693 | 0.029866 | 279.76 | 0.033176 | 0.027072 | 244.768 | 24.1589 | 0.025404 | 3.8811 | 5.4886 | 1.9859 | 1.5602 | 5.0105 | 1.6386 | 3.7217 | 2.2409 | 2.0795 | 1.4457 | 2.2386 | 1.5349
ULS-2.traffic | 6.10b (verkeer leading + wind W (=Fwk)) | rever. Min | max H + assoc V traffic leading | -0.036824 | -0.033176 | -0.11243 | -52.6248 | -29.53 | -0.10942 | -182.751 | -0.033176 | -0.1103 | -160.7579 | -28.645 | -0.10943 | -2.9911 | -2.6332 | -2.0758 | -2.3106 | -2.1551 | -1.5978 | -2.9901 | -5.5838 | -2.053 | -2.0832 | -5.5815 | -1.6323
ULS-2.wind | 6.10b (wind W leading + verkeer) | rever. min | max H + assoc V wind leading | -0.04603 | -0.04147 | -0.10341 | -54.8428 | -30.1516 | -0.101 | -190.0188 | -0.04147 | -0.10171 | -163.1651 | -29.4436 | -0.10101 | -3.4819 | -2.7696 | -2.3214 | -2.0656 | -2.172 | -1.7025 | -3.4807 | -4.9269 | -2.2685 | -1.8515 | -4.924 | -1.766
ULS-2.temp | 6.10b (temp leading) | rever. min | max H + assoc V temp leading | -0.036824 | -0.033176 | -0.095928 | -50.186 | -31.1156 | -0.093531 | -220.1888 | -0.033176 | -0.094235 | -198.4791 | -30.4076 | -0.093528 | -3.2533 | -2.7248 | -2.082 | -2.1433 | -2.2467 | -1.5307 | -3.2523 | -5.0146 | -1.9858 | -1.9471 | -5.0123 | -1.6384
ULS-1 | 6.10a (wind W + Verkeer) | total max | max V + assoc hor | 0.036824 | 0.033176 | -0.046229 | 48.659 | 17.5855 | -0.046345 | 281.827 | 0.033176 | -0.048947 | 248.193 | 17.4754 | -0.050812 | 4.5131 | 7.5001 | 2.0898 | 0.53125 | 7.0278 | 1.3974 | 4.3537 | -0.23238 | 1.842 | 0.41738 | -0.2406 | 1.6423
ULS-2.traffic | 6.10b (verkeer leading + wind W (=Fwk)) | total max | max H + assoc V traffic leading | 0.036824 | 0.033176 | -0.033956 | 52.799 | 18.1893 | -0.034047 | 292.747 | 0.033176 | -0.037348 | 257.109 | 18.0516 | -0.039638 | 4.8225 | 8.3067 | 2.2021 | 0.66483 | 7.8344 | 1.5054 | 4.6235 | 0.26074 | 1.9485 | 0.54094 | 0.25252 | 1.7537
ULS-2.wind | 6.10b (wind W leading + verkeer) | total max | max H + assoc V wind leading | 0.04603 | 0.04147 | -0.026441 | 54.993 | 20.4125 | -0.026557 | 289.397 | 0.04147 | -0.029159 | 250.619 | 20.3024 | -0.031024 | 5.0023 | 7.7689 | 2.4176 | 0.72043 | 7.1771 | 1.6387 | 4.8427 | 0.28048 | 2.195 | 0.5887 | 0.27168 | 1.8585
ULS-2.temp | 6.10b (temp leading) | total max | max H + assoc V temp leading | 0.036824 | 0.033176 | -0.033912 | 50.3692 | 21.2885 | -0.034035 | 322.987 | 0.033176 | -0.036637 | 288.073 | 21.1784 | -0.038495 | 4.6505 | 7.7375 | 2.1349 | 0.92205 | 7.2652 | 1.5114 | 4.491 | 0.35482 | 1.9557 | 0.80758 | 0.3466 | 1.6873
ULS-2.traffic | 6.10b (verkeer leading + wind W (=Fwk)) | total min | min H + assoc V traffic leading | -0.036824 | -0.033176 | -0.18845 | -52.7026 | -33.1238 | -0.18563 | -146.524 | -0.033176 | -0.18632 | -124.4529 | -32.2385 | -0.18564 | -2.3513 | -0.7473 | -1.9521 | -3.0784 | -0.26342 | -1.7502 | -2.3505 | -7.8329 | -2.2019 | -2.8509 | -7.8365 | -1.5052
ULS-2.wind | 6.10b (wind W leading + verkeer) | total min | min H + assoc V wind leading | -0.04603 | -0.04147 | -0.17943 | -54.9206 | -33.7454 | -0.17721 | -153.7918 | -0.04147 | -0.17773 | -126.8601 | -33.0371 | -0.17722 | -2.8421 | -0.8837 | -2.1976 | -2.8334 | -0.2803 | -1.8549 | -2.8411 | -7.176 | -2.4174 | -2.6192 | -7.179 | -1.6388
ULS-2.temp | 6.10b (temp leading) | total min | min H + assoc V temp leading | -0.036824 | -0.033176 | -0.17195 | -50.2638 | -34.7094 | -0.16974 | -183.9618 | -0.033176 | -0.17025 | -162.1741 | -34.0011 | -0.16974 | -2.6135 | -0.8389 | -1.9582 | -2.9111 | -0.35502 | -1.6831 | -2.6127 | -7.2637 | -2.1347 | -2.7148 | -7.2673 | -1.5113
Note: For ULS values acc. to RTD 1012 the vaue for wind in the combination formulas is the one wihout traffic on the bridge (i.e., W= Fwk)
|  | irreversible | irr.max | 0 | 0 | -0.1 | -0.1 | -3 | -0.1 | 43.2 | 0 | -0.1 | 43.3 | -3 | -0.1 | 0.8 | 2.2 | 0.1 | -0.6 | 2.3 | -0.1 | 0.8 | -1.9 | -0.1 | -0.6 | -1.9 | 0.2
|  |  | irr.min | 0 | 0 | -0.1 | -0.1 | -3.6 | -0.1 | 36.2 | 0 | -0.1 | 36.3 | -3.6 | -0.1 | 0.6 | 1.9 | 0.1 | -0.8 | 1.9 | -0.2 | 0.6 | -2.2 | -0.1 | -0.8 | -2.3 | 0.1
|  | reversible | rev.max | 0 | 0 | 0 | 55.1 | 24.3 | 0 | 279.8 | 0 | 0 | 244.8 | 24.2 | 0 | 4.2 | 6.1 | 2.3 | 1.6 | 5.6 | 1.8 | 4.1 | 2.2 | 2.3 | 1.4 | 2.2 | 1.7
|  |  | rev.min | 0 | 0 | -0.1 | -54.8 | -31.1 | -0.1 | -220.2 | 0 | -0.1 | -198.5 | -30.4 | -0.1 | -3.5 | -2.8 | -2.3 | -2.3 | -2.2 | -1.7 | -3.5 | -5.6 | -2.3 | -2.1 | -5.6 | -1.8
|  | Total | total.max | 0.04603 | 0.04147 | -0.026441 | 54.993 | 21.2885 | -0.026557 | 322.987 | 0.04147 | -0.029159 | 288.073 | 21.1784 | -0.031024 | 5.0023 | 8.3067 | 2.4176 | 0.92205 | 7.8344 | 1.6387 | 4.8427 | 0.35482 | 2.195 | 0.80758 | 0.3466 | 1.8585
|  |  | total.min | -0.04603 | -0.04147 | -0.18845 | -54.9206 | -34.7094 | -0.18563 | -183.9618 | -0.04147 | -0.18632 | -162.1741 | -34.0011 | -0.18564 | -2.8421 | -0.8837 | -2.1976 | -3.0784 | -0.35502 | -1.8549 | -2.8411 | -7.8329 | -2.4174 | -2.8509 | -7.8365 | -1.6388
|  |  |  | 1 | 2 | 3 | 4
| Bruikbaarheidsgrenstoestand | Onomkeerbaar* | Dwarsrichting Uy,sdi | 1 (east) x: -; 1 (east) y: -3.6; 1 (east) z: -; 2 (west) x: -3.6
|  |  | Lengterichting Ux,sdi | 1 (east) x: -; 1 (east) y: -0.1; 1 (east) z: 43.2; 2 (west) x: 43.3
|  | Omkeerbaar[1] | Dwarsrichting Uy,sdr | 1 (east) x: -; 1 (east) y: 24/-31; 1 (east) z: -; 2 (west) x: 24/-30
|  |  | Lengterichting Ux,sdr | 1 (east) x: -; 1 (east) y: 55/-55; 1 (east) z: 280/-220; 2 (west) x: 245/-199
| Uiterstegrenstoestand | Omkeerbaar[1] | Dwarsrichting Uy,udr | 1 (east) x: -; 1 (east) y: 32/-42; 1 (east) z: -; 2 (west) x: 21/-34
|  |  | Lengterichting Ux,udr | 1 (east) x: -; 1 (east) y: 85/-84; 1 (east) z: 342/-259; 2 (west) x: 289/-224
| Bruikbaarheidsgrenstoestand | Onomkeerbaar* | ax,sdi | 1 (east) x: 0.8; 1 (east) y: -0.8; 1 (east) z: 0.8; 2 (west) x: -0.8
|  |  | ay,sdi | 1 (east) x: 2.2; 1 (east) y: 2.3; 1 (east) z: -2.2; 2 (west) x: -2.3
|  | Omkeerbaar (max in één richting) | ax,sdr | 1 (east) x: 4.2/-3.5; 1 (east) y: 1.6/-2.3; 1 (east) z: 4.1/-3.5; 2 (west) x: 1.4/-2.1
|  |  | ay,sdr | 1 (east) x: 6.1/-2.8; 1 (east) y: 5.6/-2.2; 1 (east) z: 2.2/-5.6; 2 (west) x: 2.2/-5.6
|  |  | az,sdr | 1 (east) x: 2.3/-2.3; 1 (east) y: 1.8/-1.7; 1 (east) z: 2.3/-2.3; 2 (west) x: 1.7/-1.8
| Uiterstegrenstoestand | Omkeerbaar (max in één richting) | ax,udr | 1 (east) x: 6.5/-5.2; 1 (east) y: 1.9/-3.3; 1 (east) z: 6.3/-5.2; 2 (west) x: 1.7/-2.9
|  |  | ay,udr | 1 (east) x: 8.9/-4; 1 (east) y: 8.1/-3; 1 (east) z: 3/-8.1; 2 (west) x: 3/-8.1
|  |  | az,udr | 1 (east) x: 3.6/-3.6; 1 (east) y: 2.7/-2.6; 1 (east) z: 3.6/-3.6; 2 (west) x: 2.6/-2.7
|  |  |  | 1 | 2 | 3 | 4 | [8 empty] | 1 | 2 | 3 | 4
Displacements | irreversible | Onomkeerbaar* | Dwarsrichting Uy,sdi | 1 (east) x: 0.033176; 1 (east) y: 21.1793; 1 (east) z: 0.033176; 2 (west) x: 21.0689; 1 (east) xx: 1.9408; 1 (east) yy: 1.5498; 1 (east) zz: 1.9909; 2 (west) xx: 1.4899
|  |  | Lengterichting Ux,sdi | 1 (east) x: 0.036824; 1 (east) y: 48.7368; 1 (east) z: 238.6; 2 (west) x: 204.888; 1 (east) xx: 2.2686; 1 (east) yy: 1.7658; 1 (east) zz: 2.3187; 2 (west) xx: 1.7061
| reversible | Omkeerbaar[1] | Dwarsrichting Uy,sdr | 1 (east) y: 0.061624; 1 (east) z: 0.057433; 2 (west) x: 0.05491; 1 (east) xx: 2.0531; 1 (east) yy: 1.6326; 1 (east) zz: 2.0722; 2 (west) xx: 1.6013
|  |  | Lengterichting Ux,sdr | 1 (east) y: 31.8064; 1 (east) z: 0.068426; 2 (west) x: 31.6408; 1 (east) xx: 5.2512; 1 (east) yy: 4.7731; 1 (east) zz: 2.0167; 2 (west) xx: 2.0144
| reversible | Omkeerbaar[1] | Dwarsrichting Uy,udr | 1 (east) y: 84.6204; 1 (east) z: 341.862; 2 (west) x: 288.8476; 1 (east) xx: 3.7438; 1 (east) yy: 1.299; 1 (east) zz: 3.5844; 2 (west) xx: 1.1851
|  |  | Lengterichting Ux,udr | 1 (east) xx: 3.5766; 1 (east) yy: 2.6688; 1 (east) zz: 3.5821; 2 (west) xx: 2.6494
Rotations | irreversible | Onomkeerbaar* | ax,sdi | 1 (east) xx: 8.8681; 1 (east) yy: 8.0793; 1 (east) zz: 3.0035; 2 (west) xx: 2.9991
|  |  | ay,sdi | 1 (east) xx: 6.4966; 1 (east) yy: 1.8537; 1 (east) zz: 6.2572; 2 (west) xx: 1.6724
| reversible | Omkeerbaar (max in één richting) | ax,sdr
| max in one direction |  | ay,sdr
az,sdr
| reversible | Omkeerbaar (max in één richting) | ax,udr
| max in one direction |  | ay,udr
az,udr

## displacements
Node | Case | Ux | Uy | Uz | ¦U¦ | Rxx | Ryy | Rzz | ¦R¦ | Uxy
12110 | A1 | -0.004605 | -5.41 | -0.1696 | 5.413 | -0.001271 | 0.004829 | -0.0002198 | 0.004998 | 5.41
12110 | A2 | 0 | 0 | 0 | 0 | 0 | 0 | 0 | 0 | 0
12110 | A3 | 4.759e-05 | -0.3065 | -0.04974 | 0.3105 | -0.0001533 | 0.001359 | -3.617e-05 | 0.001368 | 0.3065
12110 | A4 | 3.107e-05 | -0.1728 | -0.02655 | 0.1748 | -8.348e-05 | 0.0008983 | -2.55e-05 | 0.0009025 | 0.1728
12110 | A5 | 6.873e-05 | -1.373 | -0.018 | 1.373 | -0.0002713 | 0.0005047 | -3.121e-05 | 0.0005738 | 1.373
12110 | A6 | -0.004905 | -0.768 | -0.006351 | 0.768 | -0.0001587 | 0.0001722 | -1.039e-05 | 0.0002344 | 0.768
12110 | A7 | 4.481e-06 | -0.06666 | -0.008763 | 0.06724 | -3.615e-05 | 0.000199 | -9.912e-06 | 0.0002025 | 0.06666
12110 | A8 | 4.746e-05 | -0.8187 | -0.0168 | 0.8189 | -0.0001738 | 0.0005021 | -3.44e-05 | 0.0005325 | 0.8187
12110 | A9 | 0.0001057 | -1.922 | -0.03901 | 1.923 | -0.0004076 | 0.001162 | -7.837e-05 | 0.001234 | 1.922
12110 | A10 | -1.237e-06 | -0.005245 | -0.007982 | 0.009551 | 2.273e-06 | 0.0001414 | 3.088e-06 | 0.0001415 | 0.005245
12110 | A11 | 0.0001612 | -2.975 | -0.05977 | 2.976 | -0.0006291 | 0.001765 | -0.0001225 | 0.001878 | 2.975
12110 | A12 | 0.000128 | -2.362 | -0.04746 | 2.363 | -0.0004995 | 0.001402 | -9.723e-05 | 0.001491 | 2.362
12110 | A13 | 2.686e-05 | -0.1255 | -0.005101 | 0.1256 | -3.208e-05 | 0.0001526 | -7.049e-06 | 0.0001561 | 0.1255
12110 | A14 | -0.07795 | -0.4933 | -0.01134 | 0.4996 | -0.0001066 | 0.0003371 | -2.286e-05 | 0.0003543 | 0.4995
12110 | A20 | 0.3961 | -0.02942 | 4.445e-05 | 0.3972 | -4.656e-06 | 1.414e-05 | 7.787e-06 | 1.68e-05 | 0.3972
12110 | A21 | 0.2646 | -0.01965 | 2.971e-05 | 0.2653 | -3.111e-06 | 9.448e-06 | 5.202e-06 | 1.123e-05 | 0.2653
12110 | A22 | 4.903 | -0.6529 | 0.000814 | 4.947 | -0.0001132 | 0.0001591 | 9.472e-05 | 0.000217 | 4.947
12110 | A23 | 3.281 | -0.4368 | 0.0005448 | 3.31 | -7.573e-05 | 0.0001064 | 6.338e-05 | 0.0001452 | 3.31
12110 | A24 | 2.064 | -0.1608 | -0.0002141 | 2.07 | -2.941e-05 | 2.897e-06 | 3.888e-05 | 4.884e-05 | 2.07
12110 | A25 | 1.385 | -0.1079 | -0.0001437 | 1.39 | -1.974e-05 | 1.944e-06 | 2.61e-05 | 3.278e-05 | 1.39
12110 | A26 | 19.78 | 6.047 | 0.02448 | 20.68 | -0.0002301 | -0.0002819 | 0.0006743 | 0.0007662 | 20.68
12110 | A27 | -19.78 | -6.074 | -0.02448 | 20.69 | 0.0002247 | 0.0002814 | -0.0006742 | 0.0007643 | 20.69
12110 | A28 | 13.22 | 4.043 | 0.01636 | 13.83 | -0.0001538 | -0.0001884 | 0.0004508 | 0.0005123 | 13.83
12110 | A29 | -13.22 | -4.061 | -0.01637 | 13.83 | 0.0001503 | 0.0001881 | -0.0004508 | 0.000511 | 13.83
12110 | A30 | 10.74 | 4.207 | 0.001212 | 11.54 | 0.0001463 | -0.0001246 | 0.0003467 | 0.0003964 | 11.54
12110 | A31 | -10.74 | -4.087 | -0.001212 | 11.49 | -0.0001298 | 0.0001246 | -0.0003405 | 0.0003852 | 11.49
12110 | A32 | 7.182 | 2.811 | 0.0008099 | 7.712 | 9.778e-05 | -8.328e-05 | 0.0002318 | 0.000265 | 7.712
12110 | A33 | -7.182 | -2.732 | -0.0008099 | 7.684 | -8.673e-05 | 8.33e-05 | -0.0002277 | 0.0002575 | 7.684
12110 | A34 | -2.885e-05 | 0.5212 | 0.01085 | 0.5213 | 0.000111 | -0.0003244 | 2.199e-05 | 0.0003435 | 0.5212
12110 | A35 | -1.931e-05 | 0.3488 | 0.007263 | 0.3489 | 7.43e-05 | -0.0002171 | 1.471e-05 | 0.0002299 | 0.3488
12110 | A36 | 0.39 | -0.02973 | 2.526e-05 | 0.3911 | -5.137e-06 | 5.774e-06 | 7.481e-06 | 1.076e-05 | 0.3911
12110 | A37 | 0.2494 | -0.01901 | 1.615e-05 | 0.2501 | -3.285e-06 | 3.692e-06 | 4.783e-06 | 6.878e-06 | 0.2501
12110 | A38 | 1.154 | 0.2942 | 0.0008459 | 1.191 | -2.393e-06 | -1.56e-05 | 3.737e-05 | 4.057e-05 | 1.191
12110 | A39 | 0.738 | 0.1881 | 0.0005409 | 0.7616 | -1.53e-06 | -9.973e-06 | 2.389e-05 | 2.594e-05 | 0.7616
12110 | A40 | -6.953e-05 | -12.01 | 1.343e-07 | 12.01 | 0.0002457 | -5.967e-05 | -6.574e-06 | 0.0002529 | 12.01
12110 | A41 | 7.625e-05 | 13.17 | -1.473e-07 | 13.17 | -0.0002694 | 6.545e-05 | 7.21e-06 | 0.0002774 | 13.17
12110 | A42 | -0.0004412 | 3.098 | -6.66e-07 | 3.098 | 0.001139 | 0.0001357 | 0.0001841 | 0.001161 | 3.098
12110 | A43 | 0.0001765 | -1.239 | 2.664e-07 | 1.239 | -0.0004555 | -5.43e-05 | -7.364e-05 | 0.0004646 | 1.239
12110 | A44 | 4.136e-05 | 0.02864 | 2.351e-07 | 0.02864 | 1.271e-05 | -0.0002533 | 6.378e-06 | 0.0002537 | 0.02864
12110 | A45 | 0.05433 | 0.003939 | 3.928e-08 | 0.05447 | -2.178e-05 | -0.0001583 | 8.64e-06 | 0.0001601 | 0.05447
12110 | A46 | 4.964e-06 | -0.002291 | 4.426e-09 | 0.002291 | -1.813e-06 | 5.061e-05 | -1.209e-06 | 5.066e-05 | 0.002291
12110 | A47 | -8.386 | -0.876 | -3.459e-05 | 8.431 | 5.779e-05 | 0.0002334 | -0.0002213 | 0.0003268 | 8.431
12110 | A48 | 8.551 | -0.8813 | -8.956e-08 | 8.597 | -4.31e-05 | 5.698e-06 | 0.0002624 | 0.000266 | 8.597
12110 | A49 | 7.43e-05 | 0.02542 | 4.332e-07 | 0.02542 | -3.26e-06 | -0.0009563 | -3.144e-06 | 0.0009563 | 0.02542
12110 | A50 | -0.0543 | 0.004536 | 1.051e-07 | 0.05449 | 2.069e-05 | -0.0001604 | -9.688e-06 | 0.0001621 | 0.05449
12110 | A100 | -5.052e-05 | -5.242 | -0.02356 | 5.242 | -0.0008159 | 0.001084 | -2.964e-05 | 0.001357 | 5.242
12110 | A101 | 1.294e-06 | -5.399 | -0.01096 | 5.399 | -0.0009308 | 2.269e-05 | -7.426e-05 | 0.000934 | 5.399
12110 | A102 | 0 | 0 | 0 | 0 | 0 | 0 | 0 | 0 | 0
12110 | A103 | 0 | 0 | 0 | 0 | 0 | 0 | 0 | 0 | 0
12110 | A104 | 0 | 0 | 0 | 0 | 0 | 0 | 0 | 0 | 0
12110 | A105 | -0.0001892 | 0.04063 | 0.007056 | 0.04123 | 2.032e-05 | 9.328e-05 | 1.668e-05 | 9.691e-05 | 0.04063
12110 | A106 | -8.239e-05 | -0.418 | 0.0004179 | 0.418 | -7.876e-05 | 8.344e-06 | -1.995e-06 | 7.923e-05 | 0.418
12110 | A107 | 0 | 0 | 0 | 0 | 0 | 0 | 0 | 0 | 0
12110 | A108 | -4.426e-06 | 0.06291 | 0.02647 | 0.06825 | 4.254e-05 | 0.0001489 | 3.465e-05 | 0.0001587 | 0.06291
12110 | A109 | 0.0002193 | -0.1057 | -0.03304 | 0.1108 | -6.088e-05 | -0.0002174 | -4.774e-05 | 0.0002308 | 0.1057
12110 | A110 | -8.728e-05 | -0.3567 | -0.0004785 | 0.3567 | -6.877e-05 | -5.021e-06 | -3.52e-06 | 6.904e-05 | 0.3567
12110 | A111 | 0 | 0 | 0 | 0 | 0 | 0 | 0 | 0 | 0
12110 | A112 | 7.264e-05 | -0.1645 | -0.03297 | 0.1677 | -7.261e-05 | -0.000224 | -4.905e-05 | 0.0002405 | 0.1645
12110 | A113 | -4.372e-05 | 0.1685 | 0.03455 | 0.172 | 7.607e-05 | 0.0002379 | 5.196e-05 | 0.0002551 | 0.1685
12110 | A114 | -0.0003782 | -0.1079 | -0.0001519 | 0.1079 | -2.106e-05 | 1.158e-06 | -8.942e-07 | 2.111e-05 | 0.1079
12110 | A115 | -0.0006339 | -0.2101 | -0.0711 | 0.2218 | -4.397e-05 | 0.001708 | 1.76e-05 | 0.001709 | 0.2101
12110 | A116 | -1.537e-07 | -0.001089 | -0.0001397 | 0.001098 | -5.831e-07 | 2.886e-07 | -1.522e-07 | 6.682e-07 | 0.001089
12110 | A117 | 0.0001655 | -0.7331 | -0.101 | 0.74 | -0.0003884 | 0.003223 | -0.000112 | 0.003248 | 0.7331
12110 | A118 | -0.0001399 | -2.792e-06 | -2.833e-09 | 0.0001399 | -4.823e-10 | 9.481e-07 | -4.891e-09 | 9.481e-07 | 0.0001399
12110 | A119 | 4.693e-05 | -4.554e-07 | 1.614e-09 | 4.693e-05 | -1.695e-10 | -7.524e-07 | 1.609e-09 | 7.524e-07 | 4.693e-05
12110 | A120 | -7.674e-06 | 3.629e-06 | -7.1e-10 | 8.489e-06 | 7.937e-10 | 1.609e-06 | -2.287e-10 | 1.609e-06 | 8.489e-06
12110 | A121 | 8.081e-06 | -4.551e-06 | 1.085e-09 | 9.274e-06 | -1.301e-09 | -1.472e-06 | 1.349e-10 | 1.472e-06 | 9.274e-06
12110 | A122 | -6.342e-06 | 7.955e-06 | -4.839e-10 | 1.017e-05 | 1.94e-09 | 2.515e-06 | -1.586e-12 | 2.515e-06 | 1.017e-05
12110 | A123 | 2.336e-06 | -9.51e-06 | 5.071e-10 | 9.793e-06 | -3.219e-09 | -2.425e-06 | -8.901e-11 | 2.425e-06 | 9.793e-06
12110 | A124 | -2.191e-06 | 1.978e-05 | -2.869e-11 | 1.99e-05 | 6.718e-09 | 3.823e-06 | 1.041e-09 | 3.823e-06 | 1.99e-05
12110 | A125 | 2.108e-06 | -2.961e-05 | 2.576e-11 | 2.969e-05 | -1.275e-08 | -3.755e-06 | -3.468e-09 | 3.755e-06 | 2.969e-05
12110 | A126 | -2.061e-06 | 4.262e-05 | 4.478e-10 | 4.266e-05 | 1.954e-08 | 5.829e-06 | 8.499e-10 | 5.829e-06 | 4.266e-05
12110 | A127 | 6.131e-06 | -0.0001256 | -4.212e-10 | 0.0001258 | -7.947e-08 | -5.922e-06 | -1.474e-08 | 5.923e-06 | 0.0001258
12110 | A128 | -6.981e-06 | 0.0001677 | 1.002e-09 | 0.0001678 | 9.056e-08 | 9.358e-06 | 2.434e-08 | 9.359e-06 | 0.0001678
12110 | A129 | 7.424e-06 | -0.0001581 | -6.663e-10 | 0.0001583 | -2.038e-07 | -7.522e-06 | 1.985e-08 | 7.525e-06 | 0.0001583
12110 | A130 | -4.492e-05 | 0.000964 | 1.517e-09 | 0.000965 | 7.415e-07 | 1.772e-05 | 1.475e-07 | 1.774e-05 | 0.000965
12110 | A131 | 0.0001372 | -0.002882 | -2.676e-09 | 0.002885 | -2.027e-06 | -9.709e-06 | -1.003e-06 | 9.969e-06 | 0.002885
12110 | C1 | -0.07872 | -10.82 | -0.2576 | 10.82 | -0.002295 | 0.007252 | -0.0003211 | 0.007613 | 10.82
12110 | C2 | -0.07867 | -10.47 | -0.249 | 10.48 | -0.002222 | 0.007014 | -0.0003131 | 0.007364 | 10.47
12110 | C4 | -0.004832 | -5.705 | -0.1819 | 5.708 | -0.001346 | 0.005185 | -0.000234 | 0.005362 | 5.705
12110 | C5 | -0.004602 | -5.433 | -0.1732 | 5.436 | -0.001282 | 0.004938 | -0.0002229 | 0.005107 | 5.433
12110 | C6 | 2.686e-05 | -0.1255 | -0.005101 | 0.1256 | -3.208e-05 | 0.0001526 | -7.049e-06 | 0.0001561 | 0.1255
12110 | C7 | -0.07795 | -0.4933 | -0.01134 | 0.4996 | -0.0001066 | 0.0003371 | -2.286e-05 | 0.0003543 | 0.4995
12110 | C8 | 0.0001612 | -2.975 | -0.05977 | 2.976 | -0.0006291 | 0.001765 | -0.0001225 | 0.001878 | 2.975
12110 | C9 | 0.000128 | -2.362 | -0.04746 | 2.363 | -0.0004995 | 0.001402 | -9.723e-05 | 0.001491 | 2.362
12110 | C11 | -0.08259 | -9.299 | -0.2581 | 9.303 | -0.002114 | 0.00744 | -0.0003864 | 0.007745 | 9.299
12110 | C12 | -0.08239 | -8.414 | -0.2371 | 8.418 | -0.00192 | 0.00683 | -0.00035 | 0.007103 | 8.415
12110 | C20 | 7.753 | -0.3516 | 0.01152 | 7.761 | -4.137e-05 | -0.0001425 | 0.0001709 | 0.0002263 | 7.761
12110 | C21 | 7.754 | -1.394 | -0.01018 | 7.878 | -0.0002634 | 0.0005062 | 0.0001269 | 0.0005846 | 7.878
12110 | C22 | -7.754 | 1.394 | 0.01018 | 7.878 | 0.0002634 | -0.0005062 | -0.0001269 | 0.0005846 | 7.878
12110 | C23 | -7.753 | 0.3516 | -0.01152 | 7.761 | 4.137e-05 | 0.0001425 | -0.0001709 | 0.0002263 | 7.761
12110 | C24 | 31.67 | 11.07 | 0.03739 | 33.55 | 2.487e-05 | -0.0007464 | 0.00108 | 0.001313 | 33.55
12110 | C25 | 31.67 | 10.03 | 0.01568 | 33.22 | -0.0001972 | -9.766e-05 | 0.001036 | 0.001059 | 33.22
12110 | C26 | -31.67 | -9.934 | -0.01568 | 33.19 | 0.0002083 | 9.72e-05 | -0.00103 | 0.001055 | 33.19
12110 | C27 | -31.67 | -10.98 | -0.03739 | 33.52 | -1.372e-05 | 0.0007459 | -0.001074 | 0.001308 | 33.52
12110 | C28 | 20.42 | 3.868 | 0.02214 | 20.79 | -7.584e-05 | -0.0003113 | 0.0005942 | 0.0006751 | 20.79
12110 | C29 | 20.42 | 2.825 | 0.0004303 | 20.62 | -0.0002979 | 0.0003374 | 0.0005502 | 0.0007109 | 20.62
12110 | C30 | -4.915 | -4.534 | 0.0009085 | 6.687 | -2.452e-06 | 2.615e-05 | -0.00025 | 0.0002514 | 6.687
12110 | C31 | -4.915 | -5.576 | -0.0208 | 7.433 | -0.0002245 | 0.0006749 | -0.0002939 | 0.0007696 | 7.433
12110 | C32 | 5.18 | -0.2346 | 0.00771 | 5.186 | -2.757e-05 | -9.554e-05 | 0.0001142 | 0.0001514 | 5.186
12110 | C33 | 5.18 | -0.9322 | -0.006816 | 5.263 | -0.0001762 | 0.0003386 | 8.475e-05 | 0.000391 | 5.263
12110 | C34 | -5.18 | 0.9322 | 0.006816 | 5.263 | 0.0001762 | -0.0003386 | -8.475e-05 | 0.000391 | 5.263
12110 | C35 | -5.18 | 0.2346 | -0.00771 | 5.186 | 2.757e-05 | 9.554e-05 | -0.0001142 | 0.0001514 | 5.186
12110 | C36 | 21.14 | 7.392 | 0.02498 | 22.4 | 1.673e-05 | -0.0004988 | 0.0007212 | 0.000877 | 22.4
12110 | C37 | 21.14 | 6.694 | 0.01045 | 22.18 | -0.0001319 | -6.464e-05 | 0.0006918 | 0.0007072 | 22.18
12110 | C38 | -21.14 | -6.632 | -0.01045 | 22.16 | 0.0001394 | 6.433e-05 | -0.0006876 | 0.0007045 | 22.16
12110 | C39 | -21.14 | -7.329 | -0.02498 | 22.38 | -9.217e-06 | 0.0004985 | -0.000717 | 0.0008733 | 22.38
12110 | C40 | 13.64 | 2.583 | 0.0148 | 13.88 | -5.059e-05 | -0.0002082 | 0.0003968 | 0.0004509 | 13.88
12110 | C41 | 13.64 | 1.885 | 0.0002705 | 13.77 | -0.0001992 | 0.0002259 | 0.0003673 | 0.000475 | 13.77
12110 | C42 | -3.276 | -3.027 | 0.0006231 | 4.461 | -1.535e-06 | 1.701e-05 | -0.0001667 | 0.0001676 | 4.461
12110 | C43 | -3.276 | -3.724 | -0.0139 | 4.961 | -0.0001501 | 0.0004511 | -0.0001962 | 0.0005143 | 4.96
12110 | C50 | 7.625e-05 | 13.17 | -1.473e-07 | 13.17 | -0.0002694 | 6.545e-05 | 7.21e-06 | 0.0002774 | 13.17
12110 | C51 | -6.953e-05 | -12.01 | 1.343e-07 | 12.01 | 0.0002457 | -5.967e-05 | -6.574e-06 | 0.0002529 | 12.01
12110 | C52 | 0.0001765 | -1.239 | 2.664e-07 | 1.239 | -0.0004555 | -5.43e-05 | -7.364e-05 | 0.0004646 | 1.239
12110 | C53 | -0.0004412 | 3.098 | -6.66e-07 | 3.098 | 0.001139 | 0.0001357 | 0.0001841 | 0.001161 | 3.098
12110 | C54 | 4.136e-05 | 0.02864 | 2.351e-07 | 0.02864 | 1.271e-05 | -0.0002533 | 6.378e-06 | 0.0002537 | 0.02864
12110 | C55 | -4.136e-05 | -0.02864 | -2.351e-07 | 0.02864 | -1.271e-05 | 0.0002533 | -6.378e-06 | 0.0002537 | 0.02864
12110 | C56 | 0.05433 | 0.003939 | 3.928e-08 | 0.05447 | -2.178e-05 | -0.0001583 | 8.64e-06 | 0.0001601 | 0.05447
12110 | C57 | -0.05433 | -0.003939 | -3.928e-08 | 0.05447 | 2.178e-05 | 0.0001583 | -8.64e-06 | 0.0001601 | 0.05447
12110 | C58 | -0.0543 | 0.004536 | 1.051e-07 | 0.05449 | 2.069e-05 | -0.0001604 | -9.688e-06 | 0.0001621 | 0.05449
12110 | C59 | 0.0543 | -0.004536 | -1.051e-07 | 0.05449 | -2.069e-05 | 0.0001604 | 9.688e-06 | 0.0001621 | 0.05449
12110 | C60 | -4.964e-06 | 0.002291 | -4.426e-09 | 0.002291 | 1.813e-06 | -5.061e-05 | 1.209e-06 | 5.066e-05 | 0.002291
12110 | C61 | 4.964e-06 | -0.002291 | 4.426e-09 | 0.002291 | -1.813e-06 | 5.061e-05 | -1.209e-06 | 5.066e-05 | 0.002291
12110 | C62 | -8.386 | -0.876 | -3.459e-05 | 8.431 | 5.779e-05 | 0.0002334 | -0.0002213 | 0.0003268 | 8.431
12110 | C63 | 8.551 | -0.8813 | -8.956e-08 | 8.597 | -4.31e-05 | 5.698e-06 | 0.0002624 | 0.000266 | 8.597
12110 | C64 | -7.43e-05 | -0.02542 | -4.332e-07 | 0.02542 | 3.26e-06 | 0.0009563 | 3.144e-06 | 0.0009563 | 0.02542
12110 | C65 | 7.43e-05 | 0.02542 | 4.332e-07 | 0.02542 | -3.26e-06 | -0.0009563 | -3.144e-06 | 0.0009563 | 0.02542
12110 | C66 | 0.0001618 | 3.341 | -2.03e-08 | 3.341 | -0.0005625 | 0.000222 | -7.749e-05 | 0.0006097 | 3.341
12110 | C67 | -0.0004242 | -1.076 | -3.839e-07 | 1.076 | 0.001237 | -0.0001385 | 0.0001882 | 0.001259 | 1.076
12110 | C68 | 0.0001776 | 12.22 | -1.239e-07 | 12.22 | -0.0006206 | 0.0002147 | -5.28e-05 | 0.0006588 | 12.22
12110 | C69 | -0.0003694 | -9.662 | -1.888e-07 | 9.662 | 0.001109 | -0.0001479 | 0.0001363 | 0.001127 | 9.662
12110 | C70 | 0.0001601 | 3.342 | -2.185e-08 | 3.342 | -0.0005619 | 0.0002042 | -7.707e-05 | 0.0006028 | 3.342
12110 | C71 | -0.0004225 | -1.077 | -3.823e-07 | 1.077 | 0.001237 | -0.0001208 | 0.0001877 | 0.001257 | 1.077
12110 | C72 | 0.0001726 | 12.22 | -1.283e-07 | 12.22 | -0.0006188 | 0.0001641 | -5.159e-05 | 0.0006422 | 12.22
12110 | C73 | -0.0003645 | -9.664 | -1.844e-07 | 9.664 | 0.001107 | -9.727e-05 | 0.0001351 | 0.00112 | 9.664
12110 | C74 | 0.0001341 | 3.333 | -1.735e-07 | 3.333 | -0.0005607 | 0.000539 | -7.597e-05 | 0.0007815 | 3.333
12110 | C75 | -0.0003965 | -1.068 | -2.307e-07 | 1.068 | 0.001236 | -0.0004555 | 0.0001866 | 0.00133 | 1.068
12110 | C76 | 0.0001358 | 3.332 | -1.719e-07 | 3.332 | -0.0005614 | 0.0005567 | -7.639e-05 | 0.0007943 | 3.332
12110 | C77 | -0.0003982 | -1.067 | -2.322e-07 | 1.067 | 0.001236 | -0.0004732 | 0.0001871 | 0.001337 | 1.067
12110 | C78 | 9.834e-05 | 12.19 | -5.615e-07 | 12.19 | -0.0006155 | 0.00112 | -4.845e-05 | 0.001279 | 12.19
12110 | C79 | -0.0002902 | -9.638 | 2.488e-07 | 9.638 | 0.001104 | -0.001054 | 0.0001319 | 0.001532 | 9.638
12110 | C80 | 0.0001033 | 12.19 | -5.571e-07 | 12.19 | -0.0006173 | 0.001171 | -4.966e-05 | 0.001325 | 12.19
12110 | C81 | -0.0002951 | -9.636 | 2.444e-07 | 9.636 | 0.001106 | -0.001104 | 0.0001331 | 0.001568 | 9.636
12110 | C82 | -8.331 | -5.074 | -3.45e-05 | 9.755 | 0.000122 | 5.415e-05 | -0.000215 | 0.000253 | 9.755
12110 | C83 | 8.497 | -5.079 | 6.259e-08 | 9.899 | 6.357e-05 | -0.0001756 | 0.0002504 | 0.0003124 | 9.899
12110 | C84 | -6.249 | -12.66 | -2.578e-05 | 14.12 | 0.0002727 | -3.394e-06 | -0.0001661 | 0.0003193 | 14.12
12110 | C85 | 6.373 | -12.66 | 1.46e-07 | 14.18 | 0.0002288 | -0.0001757 | 0.000183 | 0.0003417 | 14.18
12110 | C86 | -8.331 | -5.075 | -3.45e-05 | 9.755 | 0.0001214 | 7.187e-05 | -0.0002154 | 0.0002575 | 9.755
12110 | C87 | 8.497 | -5.08 | 6.414e-08 | 9.9 | 6.293e-05 | -0.0001579 | 0.00025 | 0.0003023 | 9.9
12110 | C88 | -6.249 | -12.66 | -2.577e-05 | 14.12 | 0.0002708 | 4.722e-05 | -0.0001673 | 0.0003218 | 14.12
12110 | C89 | 6.373 | -12.67 | 1.504e-07 | 14.18 | 0.000227 | -0.0001251 | 0.0001818 | 0.0003166 | 14.18
12110 | C90 | -8.386 | -1.98 | -3.52e-05 | 8.617 | 0.001283 | 0.0003482 | -3.951e-05 | 0.00133 | 8.617
12110 | C91 | 8.551 | -1.986 | -7.085e-07 | 8.778 | 0.001182 | 0.0001205 | 0.0004442 | 0.001268 | 8.778
12110 | C92 | -6.29 | -10.34 | -2.63e-05 | 12.1 | 0.001143 | 0.0002172 | -3.448e-05 | 0.001164 | 12.1
12110 | C93 | 6.413 | -10.34 | -4.323e-07 | 12.17 | 0.001067 | 4.64e-05 | 0.0003283 | 0.001118 | 12.17
12110 | C95 | 9.494e-05 | 16.4 | -1.835e-07 | 16.4 | -0.0003355 | 8.149e-05 | 8.977e-06 | 0.0003453 | 16.4
12110 | C96 | -8.821e-05 | -15.23 | 1.705e-07 | 15.23 | 0.0003117 | -7.572e-05 | -8.341e-06 | 0.0003209 | 15.23
12110 | C97 | 0.0001765 | -1.239 | 2.664e-07 | 1.239 | -0.0004555 | -5.43e-05 | -7.364e-05 | 0.0004646 | 1.239
12110 | C98 | -0.0004412 | 3.098 | -6.66e-07 | 3.098 | 0.001139 | 0.0001357 | 0.0001841 | 0.001161 | 3.098
12110 | C99 | 4.136e-05 | 0.02864 | 2.351e-07 | 0.02864 | 1.271e-05 | -0.0002533 | 6.378e-06 | 0.0002537 | 0.02864
12110 | C100 | -4.136e-05 | -0.02864 | -2.351e-07 | 0.02864 | -1.271e-05 | 0.0002533 | -6.378e-06 | 0.0002537 | 0.02864
12110 | C101 | -0.05433 | -0.003939 | -3.928e-08 | 0.05447 | 2.178e-05 | 0.0001583 | -8.64e-06 | 0.0001601 | 0.05447
12110 | C102 | 0.05433 | 0.003939 | 3.928e-08 | 0.05447 | -2.178e-05 | -0.0001583 | 8.64e-06 | 0.0001601 | 0.05447
12110 | C103 | 0.0543 | -0.004536 | -1.051e-07 | 0.05449 | -2.069e-05 | 0.0001604 | 9.688e-06 | 0.0001621 | 0.05449
12110 | C104 | -0.0543 | 0.004536 | 1.051e-07 | 0.05449 | 2.069e-05 | -0.0001604 | -9.688e-06 | 0.0001621 | 0.05449
12110 | C105 | -4.964e-06 | 0.002291 | -4.426e-09 | 0.002291 | 1.813e-06 | -5.061e-05 | 1.209e-06 | 5.066e-05 | 0.002291
12110 | C106 | 4.964e-06 | -0.002291 | 4.426e-09 | 0.002291 | -1.813e-06 | 5.061e-05 | -1.209e-06 | 5.066e-05 | 0.002291
12110 | C107 | -8.386 | -0.876 | -3.459e-05 | 8.431 | 5.779e-05 | 0.0002334 | -0.0002213 | 0.0003268 | 8.431
12110 | C108 | 8.551 | -0.8813 | -8.956e-08 | 8.597 | -4.31e-05 | 5.698e-06 | 0.0002624 | 0.000266 | 8.597
12110 | C109 | 7.43e-05 | 0.02542 | 4.332e-07 | 0.02542 | -3.26e-06 | -0.0009563 | -3.144e-06 | 0.0009563 | 0.02542
12110 | C110 | -7.43e-05 | -0.02542 | -4.332e-07 | 0.02542 | 3.26e-06 | 0.0009563 | 3.144e-06 | 0.0009563 | 0.02542
12110 | C111 | 0.0001684 | 4.471 | -3.294e-08 | 4.471 | -0.0005856 | 0.0002276 | -7.687e-05 | 0.000633 | 4.471
12110 | C112 | -0.0004307 | -2.205 | -3.712e-07 | 2.205 | 0.001261 | -0.0001441 | 0.0001876 | 0.001283 | 2.205
12110 | C113 | 0.0001963 | 15.45 | -1.6e-07 | 15.45 | -0.0006866 | 0.0002308 | -5.103e-05 | 0.0007262 | 15.45
12110 | C114 | -0.0003881 | -12.89 | -1.527e-07 | 12.89 | 0.001175 | -0.0001639 | 0.0001345 | 0.001194 | 12.89
12110 | C115 | 0.0001666 | 4.472 | -3.449e-08 | 4.472 | -0.000585 | 0.0002099 | -7.645e-05 | 0.0006262 | 4.472
12110 | C116 | -0.000429 | -2.206 | -3.697e-07 | 2.206 | 0.00126 | -0.0001264 | 0.0001871 | 0.00128 | 2.206
12110 | C117 | 0.0001913 | 15.45 | -1.644e-07 | 15.45 | -0.0006848 | 0.0001802 | -4.983e-05 | 0.0007099 | 15.45
12110 | C118 | -0.0003832 | -12.89 | -1.483e-07 | 12.89 | 0.001173 | -0.0001133 | 0.0001333 | 0.001186 | 12.89
12110 | C119 | 0.0001406 | 4.463 | -1.861e-07 | 4.463 | -0.0005838 | 0.0005446 | -7.535e-05 | 0.0008019 | 4.463
12110 | C120 | -0.000403 | -2.197 | -2.18e-07 | 2.197 | 0.001259 | -0.0004611 | 0.000186 | 0.001353 | 2.197
12110 | C121 | 0.0001424 | 4.462 | -1.846e-07 | 4.462 | -0.0005845 | 0.0005623 | -7.577e-05 | 0.0008146 | 4.462
12110 | C122 | -0.0004047 | -2.196 | -2.196e-07 | 2.196 | 0.001259 | -0.0004788 | 0.0001865 | 0.00136 | 2.196
12110 | C123 | 0.000117 | 15.42 | -5.976e-07 | 15.42 | -0.0006815 | 0.001136 | -4.668e-05 | 0.001326 | 15.42
12110 | C124 | -0.0003088 | -12.87 | 2.849e-07 | 12.87 | 0.00117 | -0.00107 | 0.0001302 | 0.001591 | 12.87
12110 | C125 | 0.000122 | 15.42 | -5.932e-07 | 15.42 | -0.0006834 | 0.001187 | -4.789e-05 | 0.001371 | 15.42
12110 | C126 | -0.0003138 | -12.86 | 2.805e-07 | 12.86 | 0.001172 | -0.00112 | 0.0001314 | 0.001627 | 12.86
12110 | C127 | -8.331 | -6.204 | -3.449e-05 | 10.39 | 0.0001451 | 4.854e-05 | -0.0002156 | 0.0002644 | 10.39
12110 | C128 | 8.497 | -6.209 | 7.523e-08 | 10.52 | 8.668e-05 | -0.0001812 | 0.0002498 | 0.0003206 | 10.52
12110 | C129 | -6.249 | -15.89 | -2.574e-05 | 17.07 | 0.0003387 | -1.944e-05 | -0.0001678 | 0.0003785 | 17.07
12110 | C130 | 6.373 | -15.89 | 1.821e-07 | 17.12 | 0.0002949 | -0.0001918 | 0.0001812 | 0.0003957 | 17.12
12110 | C131 | -8.331 | -6.205 | -3.449e-05 | 10.39 | 0.0001445 | 6.625e-05 | -0.000216 | 0.0002682 | 10.39
12110 | C132 | 8.497 | -6.209 | 7.678e-08 | 10.52 | 8.605e-05 | -0.0001635 | 0.0002494 | 0.0003104 | 10.52
12110 | C133 | -6.249 | -15.89 | -2.574e-05 | 17.07 | 0.0003369 | 3.117e-05 | -0.000169 | 0.0003782 | 17.07
12110 | C134 | 6.373 | -15.89 | 1.866e-07 | 17.12 | 0.0002931 | -0.0001412 | 0.00018 | 0.0003718 | 17.12
12110 | C135 | -8.386 | -3.11 | -3.519e-05 | 8.944 | 0.001306 | 0.0003426 | -4.013e-05 | 0.00135 | 8.944
12110 | C136 | 8.551 | -3.115 | -6.959e-07 | 9.101 | 0.001205 | 0.0001149 | 0.0004436 | 0.001289 | 9.101
12110 | C137 | -6.29 | -13.57 | -2.627e-05 | 14.95 | 0.001209 | 0.0002011 | -3.625e-05 | 0.001226 | 14.95
12110 | C138 | 6.413 | -13.57 | -3.962e-07 | 15.01 | 0.001133 | 3.036e-05 | 0.0003265 | 0.00118 | 15.01
12110 | C140 | 1.294e-06 | -5.399 | -0.01096 | 5.399 | -0.0009308 | 2.269e-05 | -7.426e-05 | 0.000934 | 5.399
12110 | C141 | -0.0004932 | -0.8808 | 0.001847 | 0.8808 | -0.0001632 | 4.314e-05 | 9.274e-08 | 0.0001688 | 0.8808
12110 | C142 | -0.001126 | -6.49 | -0.08021 | 6.491 | -0.001138 | 0.001774 | -5.656e-05 | 0.002108 | 6.49
12110 | C143 | -0.001126 | -6.491 | -0.08035 | 6.492 | -0.001138 | 0.001774 | -5.672e-05 | 0.002109 | 6.491
12110 | C144 | -0.0009605 | -7.224 | -0.1814 | 7.227 | -0.001527 | 0.004997 | -0.0001687 | 0.005228 | 7.224
12110 | C146 | 7.716e-06 | -0.05468 | -4.206e-08 | 0.05468 | -4.173e-05 | 0.0002191 | -2.075e-05 | 0.000224 | 0.05468
12110 | C147 | -2.575e-06 | 0.01826 | 1.406e-08 | 0.01826 | 1.393e-05 | -7.32e-05 | 6.93e-06 | 7.484e-05 | 0.01826
12110 | C150 | -0.0009605 | -7.224 | -0.1814 | 7.227 | -0.001527 | 0.004997 | -0.0001687 | 0.005228 | 7.224
12110 | C162 | 7.716e-06 | -0.05468 | -4.206e-08 | 0.05468 | -4.173e-05 | 0.0002191 | -2.075e-05 | 0.000224 | 0.05468
12110 | C163 | -2.575e-06 | 0.01826 | 1.406e-08 | 0.01826 | 1.393e-05 | -7.32e-05 | 6.93e-06 | 7.484e-05 | 0.01826
12110 | C164 | 0 | 0 | 0 | 0 | 0 | 0 | 0 | 0 | 0
12110 | C165 | 0 | 0 | 0 | 0 | 0 | 0 | 0 | 0 | 0
12110 | C166 | -0.0001892 | 0.04063 | 0.007056 | 0.04123 | 2.032e-05 | 9.328e-05 | 1.668e-05 | 9.691e-05 | 0.04063
12110 | C167 | -0.0002716 | -0.3774 | 0.007473 | 0.3774 | -5.844e-05 | 0.0001016 | 1.468e-05 | 0.0001181 | 0.3774
12110 | C168 | -0.0002716 | -0.3774 | 0.007473 | 0.3774 | -5.844e-05 | 0.0001016 | 1.468e-05 | 0.0001181 | 0.3774
12110 | C169 | -0.000276 | -0.3145 | 0.03394 | 0.3163 | -1.59e-05 | 0.0002505 | 4.933e-05 | 0.0002558 | 0.3145
12110 | C170 | -5.669e-05 | -0.4202 | 0.0009002 | 0.4202 | -7.678e-05 | 3.307e-05 | 1.597e-06 | 8.362e-05 | 0.4202
12110 | C171 | -0.000144 | -0.7769 | 0.0004217 | 0.7769 | -0.0001456 | 2.805e-05 | -1.923e-06 | 0.0001482 | 0.7769
12110 | C172 | -0.000144 | -0.7769 | 0.0004217 | 0.7769 | -0.0001456 | 2.805e-05 | -1.923e-06 | 0.0001482 | 0.7769
12110 | C173 | -7.132e-05 | -0.9414 | -0.03255 | 0.942 | -0.0002182 | -0.0001959 | -5.097e-05 | 0.0002976 | 0.9414
12110 | C174 | -0.000115 | -0.7729 | 0.001999 | 0.7729 | -0.0001421 | 4.198e-05 | 9.87e-07 | 0.0001482 | 0.7729
12110 | C175 | -0.0004932 | -0.8808 | 0.001847 | 0.8808 | -0.0001632 | 4.314e-05 | 9.274e-08 | 0.0001688 | 0.8808
30097 | A1 | -7.853e-12 | -3.882e-11 | -0.1696 | 0.1696 | 0.001271 | 0.004828 | 0.0002198 | 0.004997 | 3.961e-11
30097 | A2 | 0 | 0 | 0 | 0 | 0 | 0 | 0 | 0 | 0
30097 | A3 | 1.409e-12 | -8.229e-12 | -0.04974 | 0.04974 | 0.0001533 | 0.001359 | 3.617e-05 | 0.001368 | 8.348e-12
30097 | A4 | 0 | -3.784e-12 | -0.02655 | 0.02655 | 8.349e-05 | 0.0008983 | 2.55e-05 | 0.0009025 | 3.787e-12
30097 | A5 | 0 | -2.606e-12 | -0.018 | 0.018 | 0.0002714 | 0.0005047 | 3.122e-05 | 0.0005739 | 2.785e-12
30097 | A6 | 0 | -1.372e-11 | -0.00633 | 0.00633 | 0.0001587 | 0.0001712 | 1.035e-05 | 0.0002337 | 1.372e-11
30097 | A7 | 0 | -2.089e-12 | -0.008763 | 0.008763 | 3.615e-05 | 0.000199 | 9.91e-06 | 0.0002025 | 2.092e-12
30097 | A8 | 0 | -2.904e-12 | -0.0168 | 0.0168 | 0.0001739 | 0.0005021 | 3.441e-05 | 0.0005325 | 2.917e-12
30097 | A9 | 1.888e-12 | -6.696e-12 | -0.03901 | 0.03901 | 0.0004076 | 0.001162 | 7.839e-05 | 0.001234 | 6.957e-12
30097 | A10 | 0 | 0 | -0.007982 | 0.007982 | -2.274e-06 | 0.0001414 | -3.087e-06 | 0.0001415 | 0
30097 | A11 | -4.821e-12 | -1.014e-11 | -0.05977 | 0.05977 | 0.0006291 | 0.001765 | 0.0001225 | 0.001878 | 1.123e-11
30097 | A12 | -1.859e-12 | -8.164e-12 | -0.04746 | 0.04746 | 0.0004995 | 0.001402 | 9.725e-05 | 0.001491 | 8.373e-12
30097 | A13 | 0 | 0 | -0.005101 | 0.005101 | 3.208e-05 | 0.0001526 | 7.051e-06 | 0.0001561 | 0
30097 | A14 | 1.167e-12 | -2.84e-12 | -0.01115 | 0.01115 | 0.0001082 | 0.0003313 | 1.946e-05 | 0.000349 | 3.071e-12
30097 | A20 | 0.00236 | -0.0001148 | 0.0001603 | 0.002369 | 2.569e-06 | 4.838e-05 | 6.88e-06 | 4.893e-05 | 0.002363
30097 | A21 | 0.001577 | -7.671e-05 | 0.0001071 | 0.001582 | 1.717e-06 | 3.232e-05 | 4.597e-06 | 3.269e-05 | 0.001579
30097 | A22 | 0.02905 | -0.001413 | 0.00224 | 0.02917 | 8.748e-05 | 0.0005803 | 8.786e-05 | 0.0005934 | 0.02908
30097 | A23 | 0.01944 | -0.0009456 | 0.001499 | 0.01952 | 5.853e-05 | 0.0003883 | 5.879e-05 | 0.000397 | 0.01946
30097 | A24 | 0.0123 | -0.0005982 | 0.0003895 | 0.01232 | 1.853e-05 | 0.0001813 | 3.758e-05 | 0.0001861 | 0.01231
30097 | A25 | 0.008253 | -0.0004015 | 0.0002614 | 0.008267 | 1.244e-05 | 0.0001217 | 2.522e-05 | 0.0001249 | 0.008263
30097 | A26 | 0 | 0.02393 | -0.02448 | 0.03423 | -0.001516 | 0.0002831 | 0.0009967 | 0.001836 | 0.02393
30097 | A27 | 0 | -0.02393 | 0.02448 | 0.03423 | 0.001521 | -0.0002835 | -0.0009968 | 0.001841 | 0.02393
30097 | A28 | 0 | 0.016 | -0.01636 | 0.02289 | -0.001014 | 0.0001893 | 0.0006664 | 0.001228 | 0.016
30097 | A29 | 0 | -0.016 | 0.01637 | 0.02289 | 0.001017 | -0.0001896 | -0.0006665 | 0.001231 | 0.016
30097 | A30 | 0 | 0.01638 | -0.001212 | 0.01642 | -0.0007536 | 0.0001257 | 0.0005613 | 0.000948 | 0.01638
30097 | A31 | 0 | -0.01638 | 0.001212 | 0.01642 | 0.000737 | -0.0001257 | -0.0005674 | 0.0009386 | 0.01638
30097 | A32 | 0 | 0.01095 | -0.0008099 | 0.01098 | -0.0005036 | 8.406e-05 | 0.0003752 | 0.0006336 | 0.01095
30097 | A33 | 0 | -0.01095 | 0.0008099 | 0.01098 | 0.0004926 | -8.405e-05 | -0.0003793 | 0.0006273 | 0.01095
30097 | A34 | 0 | 1.844e-12 | 0.01085 | 0.01085 | -0.000111 | -0.0003244 | -2.199e-05 | 0.0003435 | 2.019e-12
30097 | A35 | 0 | 1.234e-12 | 0.007263 | 0.007263 | -7.431e-05 | -0.0002171 | -1.472e-05 | 0.0002299 | 1.241e-12
30097 | A36 | 0.002324 | -0.000113 | 0.0001393 | 0.002331 | 3.083e-06 | 3.948e-05 | 6.964e-06 | 4.021e-05 | 0.002326
30097 | A37 | 0.001486 | -7.227e-05 | 8.909e-05 | 0.00149 | 1.971e-06 | 2.524e-05 | 4.452e-06 | 2.571e-05 | 0.001488
30097 | A38 | 0 | 0.001162 | -0.0008459 | 0.001437 | -6.506e-05 | 1.568e-05 | 5.303e-05 | 8.539e-05 | 0.001162
30097 | A39 | 0 | 0.0007429 | -0.0005409 | 0.0009189 | -4.16e-05 | 1.002e-05 | 3.391e-05 | 5.46e-05 | 0.0007429
30097 | A40 | 1.584e-12 | 3.49e-11 | -1.387e-07 | 1.387e-07 | -0.0002457 | -5.968e-05 | 6.908e-06 | 0.0002529 | 3.494e-11
30097 | A41 | 0 | -3.743e-11 | 1.521e-07 | 1.521e-07 | 0.0002695 | 6.545e-05 | -7.577e-06 | 0.0002774 | 3.744e-11
30097 | A42 | 0 | 1e-11 | 6.669e-07 | 6.669e-07 | -0.001139 | 0.0001358 | -0.0001841 | 0.001162 | 1.004e-11
30097 | A43 | 0 | -4.03e-12 | -2.668e-07 | 2.668e-07 | 0.0004555 | -5.432e-05 | 7.363e-05 | 0.0004646 | 4.032e-12
30097 | A44 | 0 | 0 | -2.35e-07 | 2.35e-07 | -1.271e-05 | -0.0002533 | -6.37e-06 | 0.0002537 | 0
30097 | A45 | 0 | 2.293e-11 | -3.946e-08 | 3.946e-08 | -2.058e-05 | -0.0001604 | 9.696e-06 | 0.000162 | 2.293e-11
30097 | A46 | 0 | 0 | -4.414e-09 | 4.414e-09 | 1.814e-06 | 5.061e-05 | 1.209e-06 | 5.066e-05 | 0
30097 | A47 | 0 | -7.541e-11 | 3.459e-05 | 3.459e-05 | 3.882e-05 | 4.207e-06 | -0.0002608 | 0.0002637 | 7.541e-11
30097 | A48 | 0 | 5.897e-11 | 8.964e-08 | 8.964e-08 | -5.504e-05 | 0.0002536 | 0.0002254 | 0.0003437 | 5.897e-11
30097 | A49 | 0 | 0 | -4.344e-07 | 4.344e-07 | 3.255e-06 | -0.0009563 | 3.153e-06 | 0.0009563 | 0
30097 | A50 | 0 | -2.303e-11 | -1.053e-07 | 1.053e-07 | 2.167e-05 | -0.0001583 | -8.645e-06 | 0.00016 | 2.303e-11
30097 | A100 | 0 | 4.521e-12 | -0.02356 | 0.02356 | 0.0008159 | 0.001084 | 2.967e-05 | 0.001357 | 4.522e-12
30097 | A101 | 0 | -2.68e-12 | -0.01096 | 0.01096 | 0.0009307 | 2.27e-05 | 7.427e-05 | 0.000934 | 2.68e-12
30097 | A102 | 0 | 0 | 0 | 0 | 0 | 0 | 0 | 0 | 0
30097 | A103 | 0 | 0 | 0 | 0 | 0 | 0 | 0 | 0 | 0
30097 | A104 | 0 | 0 | 0 | 0 | 0 | 0 | 0 | 0 | 0
30097 | A105 | 0 | -2.998e-07 | 0.007056 | 0.007056 | -2.027e-05 | 9.328e-05 | -1.67e-05 | 9.691e-05 | 2.998e-07
30097 | A106 | 0 | -2.022e-12 | 0.0004151 | 0.0004151 | 7.874e-05 | 8.305e-06 | 2e-06 | 7.92e-05 | 2.028e-12
30097 | A107 | 0 | 0 | 0 | 0 | 0 | 0 | 0 | 0 | 0
30097 | A108 | -2.391e-12 | -2.246e-12 | 0.02647 | 0.02647 | -4.261e-05 | 0.0001489 | -3.464e-05 | 0.0001587 | 3.281e-12
30097 | A109 | 0 | 1.309e-07 | -0.03304 | 0.03304 | 6.101e-05 | -0.0002174 | 4.774e-05 | 0.0002308 | 1.309e-07
30097 | A110 | 0 | 0 | -0.0004832 | 0.0004832 | 6.845e-05 | -5.027e-06 | 3.507e-06 | 6.873e-05 | 0
30097 | A111 | 0 | 0 | 0 | 0 | 0 | 0 | 0 | 0 | 0
30097 | A112 | -1.32e-12 | 3.192e-12 | -0.03296 | 0.03296 | 7.264e-05 | -0.0002239 | 4.902e-05 | 0.0002405 | 3.455e-12
30097 | A113 | 0 | -2.521e-12 | 0.03454 | 0.03454 | -7.609e-05 | 0.0002379 | -5.193e-05 | 0.0002551 | 2.544e-12
30097 | A114 | 0 | -2.238e-12 | -0.0001488 | 0.0001488 | 2.097e-05 | 1.167e-06 | 8.56e-07 | 2.102e-05 | 2.238e-12
30097 | A115 | 0 | 0 | -0.07109 | 0.07109 | 4.403e-05 | 0.001708 | -1.749e-05 | 0.001708 | 0
30097 | A116 | 0 | 0 | -0.0001397 | 0.0001397 | 5.831e-07 | 2.886e-07 | 1.521e-07 | 6.682e-07 | 0
30097 | A117 | 0 | -2.084e-11 | -0.101 | 0.101 | 0.0003885 | 0.003223 | 0.000112 | 0.003248 | 2.085e-11
30097 | A118 | 0 | 0 | 2.657e-09 | 2.657e-09 | 5.451e-10 | 9.48e-07 | -4.863e-09 | 9.481e-07 | 0
30097 | A119 | 0 | 0 | -1.503e-09 | 1.503e-09 | 1.353e-10 | -7.524e-07 | 1.665e-09 | 7.524e-07 | 0
30097 | A120 | 0 | 0 | 6.587e-10 | 6.587e-10 | -7.587e-10 | 1.609e-06 | -2.923e-10 | 1.609e-06 | 0
30097 | A121 | 0 | 0 | -1.003e-09 | 1.003e-09 | 1.257e-09 | -1.472e-06 | 4.172e-10 | 1.472e-06 | 0
30097 | A122 | 0 | 0 | 4.249e-10 | 4.249e-10 | -1.904e-09 | 2.515e-06 | -4.162e-10 | 2.515e-06 | 0
30097 | A123 | 0 | 0 | -4.469e-10 | 4.469e-10 | 3.183e-09 | -2.425e-06 | 2.284e-10 | 2.425e-06 | 0
30097 | A124 | 0 | 0 | -2.535e-11 | 2.535e-11 | -6.675e-09 | 3.823e-06 | -1.147e-09 | 3.823e-06 | 0
30097 | A125 | 0 | 0 | 2.835e-11 | 2.835e-11 | 1.271e-08 | -3.755e-06 | 3.577e-09 | 3.755e-06 | 0
30097 | A126 | 0 | 0 | -5.038e-10 | 5.038e-10 | -1.951e-08 | 5.829e-06 | -9.26e-10 | 5.829e-06 | 0
30097 | A127 | 0 | 0 | 4.769e-10 | 4.769e-10 | 7.94e-08 | -5.922e-06 | 1.509e-08 | 5.922e-06 | 0
30097 | A128 | 0 | 0 | -1.075e-09 | 1.075e-09 | -9.061e-08 | 9.358e-06 | -2.479e-08 | 9.359e-06 | 0
30097 | A129 | 0 | 0 | 7.165e-10 | 7.165e-10 | 2.04e-07 | -7.522e-06 | -1.938e-08 | 7.525e-06 | 0
30097 | A130 | 0 | 0 | -1.617e-09 | 1.617e-09 | -7.413e-07 | 1.772e-05 | -1.506e-07 | 1.774e-05 | 0
30097 | A131 | 0 | 0 | 2.815e-09 | 2.815e-09 | 2.027e-06 | -9.709e-06 | 1.012e-06 | 9.97e-06 | 0
30097 | C1 | -5.489e-12 | -1.69e-07 | -0.2574 | 0.2574 | 0.002296 | 0.007246 | 0.0003178 | 0.007607 | 1.69e-07
30097 | C2 | -5.389e-12 | -1.609e-07 | -0.2488 | 0.2488 | 0.002223 | 0.007008 | 0.0003098 | 0.007359 | 1.609e-07
30097 | C4 | 4.377e-12 | -4.165e-11 | -0.1818 | 0.1818 | 0.001346 | 0.005184 | 0.000234 | 0.005361 | 4.188e-11
30097 | C5 | 4.169e-12 | -3.967e-11 | -0.1732 | 0.1732 | 0.001282 | 0.004937 | 0.0002229 | 0.005106 | 3.989e-11
30097 | C6 | 0 | 0 | -0.005101 | 0.005101 | 3.208e-05 | 0.0001526 | 7.051e-06 | 0.0001561 | 0
30097 | C7 | 1.167e-12 | -2.84e-12 | -0.01115 | 0.01115 | 0.0001082 | 0.0003313 | 1.946e-05 | 0.000349 | 3.071e-12
30097 | C8 | -4.821e-12 | -1.014e-11 | -0.05977 | 0.05977 | 0.0006291 | 0.001765 | 0.0001225 | 0.001878 | 1.123e-11
30097 | C9 | -1.859e-12 | -8.164e-12 | -0.04746 | 0.04746 | 0.0004995 | 0.001402 | 9.725e-05 | 0.001491 | 8.373e-12
30097 | C11 | 0 | -5.549e-11 | -0.2579 | 0.2579 | 0.002116 | 0.007434 | 0.000383 | 0.007738 | 5.55e-11
30097 | C12 | 3.728e-12 | -5.153e-11 | -0.2369 | 0.2369 | 0.001922 | 0.006823 | 0.0003466 | 0.007097 | 5.167e-11
30097 | C20 | 0.04603 | -0.002239 | 0.01378 | 0.0481 | 6.308e-07 | 0.0005251 | 0.0001173 | 0.000538 | 0.04609
30097 | C21 | 0.04603 | -0.002239 | -0.007924 | 0.04676 | 0.0002227 | 0.001174 | 0.0001613 | 0.001206 | 0.04609
30097 | C22 | -0.04603 | 0.002239 | 0.007924 | 0.04676 | -0.0002227 | -0.001174 | -0.0001613 | 0.001206 | 0.04609
30097 | C23 | -0.04603 | 0.002239 | -0.01378 | 0.0481 | -6.308e-07 | -0.0005251 | -0.0001173 | 0.000538 | 0.04609
30097 | C24 | 0 | 0.04147 | -0.01568 | 0.04433 | -0.002446 | 0.0001001 | 0.001589 | 0.002918 | 0.04147
30097 | C25 | -1.355e-12 | 0.04147 | -0.03739 | 0.05583 | -0.002224 | 0.0007488 | 0.001633 | 0.002859 | 0.04147
30097 | C26 | 0 | -0.04147 | 0.03739 | 0.05583 | 0.002212 | -0.0007493 | -0.001639 | 0.002854 | 0.04147
30097 | C27 | 0 | -0.04147 | 0.01568 | 0.04433 | 0.002435 | -0.0001005 | -0.001595 | 0.002912 | 0.04147
30097 | C28 | 0.04603 | 0.01435 | 0.003168 | 0.04832 | -0.0009332 | 0.0006948 | 0.0007617 | 0.001391 | 0.04822
30097 | C29 | 0.04603 | 0.01435 | -0.01854 | 0.05166 | -0.0007112 | 0.001344 | 0.0008057 | 0.00172 | 0.04822
30097 | C30 | 0.04603 | -0.01883 | 0.0244 | 0.05539 | 0.00093 | 0.0003551 | -0.0005296 | 0.001128 | 0.04973
30097 | C31 | 0.04603 | -0.01883 | 0.00269 | 0.0498 | 0.001152 | 0.001004 | -0.0004856 | 0.001603 | 0.04973
30097 | C32 | 0.03075 | -0.001496 | 0.009219 | 0.03214 | 3.462e-07 | 0.0003504 | 7.834e-05 | 0.0003591 | 0.03079
30097 | C33 | 0.03075 | -0.001496 | -0.005306 | 0.03124 | 0.000149 | 0.0007846 | 0.0001078 | 0.0008058 | 0.03079
30097 | C34 | -0.03075 | 0.001496 | 0.005306 | 0.03124 | -0.000149 | -0.0007846 | -0.0001078 | 0.0008058 | 0.03079
30097 | C35 | -0.03075 | 0.001496 | -0.009219 | 0.03214 | -3.462e-07 | -0.0003504 | -7.834e-05 | 0.0003591 | 0.03079
30097 | C36 | 0 | 0.02769 | -0.01045 | 0.02959 | -0.001633 | 6.628e-05 | 0.001061 | 0.001949 | 0.02769
30097 | C37 | 0 | 0.02769 | -0.02498 | 0.03729 | -0.001485 | 0.0005004 | 0.00109 | 0.001909 | 0.02769
30097 | C38 | 0 | -0.02769 | 0.02498 | 0.03729 | 0.001477 | -0.0005007 | -0.001094 | 0.001905 | 0.02769
30097 | C39 | 0 | -0.02769 | 0.01045 | 0.02959 | 0.001626 | -6.657e-05 | -0.001065 | 0.001945 | 0.02769
30097 | C40 | 0.03075 | 0.009579 | 0.002133 | 0.03228 | -0.0006232 | 0.0004638 | 0.0005085 | 0.0009285 | 0.03221
30097 | C41 | 0.03075 | 0.009579 | -0.01239 | 0.03451 | -0.0004746 | 0.0008979 | 0.000538 | 0.001149 | 0.03221
30097 | C42 | 0.03075 | -0.01257 | 0.01631 | 0.03701 | 0.0006209 | 0.000237 | -0.0003535 | 0.0007528 | 0.03322
30097 | C43 | 0.03075 | -0.01257 | 0.00178 | 0.03327 | 0.0007695 | 0.0006711 | -0.0003241 | 0.001071 | 0.03322
30097 | C50 | 0 | -3.743e-11 | 1.521e-07 | 1.521e-07 | 0.0002695 | 6.545e-05 | -7.577e-06 | 0.0002774 | 3.744e-11
30097 | C51 | 1.584e-12 | 3.49e-11 | -1.387e-07 | 1.387e-07 | -0.0002457 | -5.968e-05 | 6.908e-06 | 0.0002529 | 3.494e-11
30097 | C52 | 0 | -4.03e-12 | -2.668e-07 | 2.668e-07 | 0.0004555 | -5.432e-05 | 7.363e-05 | 0.0004646 | 4.032e-12
30097 | C53 | 0 | 1e-11 | 6.669e-07 | 6.669e-07 | -0.001139 | 0.0001358 | -0.0001841 | 0.001162 | 1.004e-11
30097 | C54 | 0 | 0 | -2.35e-07 | 2.35e-07 | -1.271e-05 | -0.0002533 | -6.37e-06 | 0.0002537 | 0
30097 | C55 | 0 | 0 | 2.35e-07 | 2.35e-07 | 1.271e-05 | 0.0002533 | 6.37e-06 | 0.0002537 | 0
30097 | C56 | 0 | 2.293e-11 | -3.946e-08 | 3.946e-08 | -2.058e-05 | -0.0001604 | 9.696e-06 | 0.000162 | 2.293e-11
30097 | C57 | 0 | -2.293e-11 | 3.946e-08 | 3.946e-08 | 2.058e-05 | 0.0001604 | -9.696e-06 | 0.000162 | 2.293e-11
30097 | C58 | 0 | -2.303e-11 | -1.053e-07 | 1.053e-07 | 2.167e-05 | -0.0001583 | -8.645e-06 | 0.00016 | 2.303e-11
30097 | C59 | 0 | 2.303e-11 | 1.053e-07 | 1.053e-07 | -2.167e-05 | 0.0001583 | 8.645e-06 | 0.00016 | 2.303e-11
30097 | C60 | 0 | 0 | 4.414e-09 | 4.414e-09 | -1.814e-06 | -5.061e-05 | -1.209e-06 | 5.066e-05 | 0
30097 | C61 | 0 | 0 | -4.414e-09 | 4.414e-09 | 1.814e-06 | 5.061e-05 | 1.209e-06 | 5.066e-05 | 0
30097 | C62 | 0 | -7.541e-11 | 3.459e-05 | 3.459e-05 | 3.882e-05 | 4.207e-06 | -0.0002608 | 0.0002637 | 7.541e-11
30097 | C63 | 0 | 5.897e-11 | 8.964e-08 | 8.964e-08 | -5.504e-05 | 0.0002536 | 0.0002254 | 0.0003437 | 5.897e-11
30097 | C64 | 0 | 0 | 4.344e-07 | 4.344e-07 | -3.255e-06 | 0.0009563 | -3.153e-06 | 0.0009563 | 0
30097 | C65 | 0 | 0 | -4.344e-07 | 4.344e-07 | 3.255e-06 | -0.0009563 | 3.153e-06 | 0.0009563 | 0
30097 | C66 | 0 | -1.73e-11 | 2.148e-08 | 2.148e-08 | 0.0005626 | 0.0002219 | 7.735e-05 | 0.0006097 | 1.73e-11
30097 | C67 | 1.469e-12 | 2.238e-11 | 3.834e-07 | 3.834e-07 | -0.001238 | -0.0001384 | -0.000188 | 0.001259 | 2.243e-11
30097 | C68 | 0 | -4.058e-11 | 1.283e-07 | 1.283e-07 | 0.0006207 | 0.0002147 | 5.242e-05 | 0.0006588 | 4.059e-11
30097 | C69 | 2.27e-12 | 4.253e-11 | 1.852e-07 | 1.852e-07 | -0.001109 | -0.0001478 | -0.0001359 | 0.001127 | 4.259e-11
30097 | C70 | 0 | -1.729e-11 | 2.302e-08 | 2.302e-08 | 0.0005619 | 0.0002042 | 7.692e-05 | 0.0006028 | 1.729e-11
30097 | C71 | 1.479e-12 | 2.237e-11 | 3.818e-07 | 3.818e-07 | -0.001237 | -0.0001207 | -0.0001876 | 0.001257 | 2.242e-11
30097 | C72 | 0 | -4.055e-11 | 1.327e-07 | 1.327e-07 | 0.0006188 | 0.0001641 | 5.121e-05 | 0.0006423 | 4.057e-11
30097 | C73 | 2.299e-12 | 4.25e-11 | 1.808e-07 | 1.808e-07 | -0.001108 | -9.722e-05 | -0.0001347 | 0.00112 | 4.256e-11
30097 | C74 | 0 | -1.709e-11 | 1.751e-07 | 1.751e-07 | 0.0005608 | 0.0005389 | 7.582e-05 | 0.0007815 | 1.71e-11
30097 | C75 | 1.548e-12 | 2.218e-11 | 2.298e-07 | 2.298e-07 | -0.001236 | -0.0004554 | -0.0001865 | 0.00133 | 2.223e-11
30097 | C76 | 0 | -1.71e-11 | 1.735e-07 | 1.735e-07 | 0.0005614 | 0.0005566 | 7.624e-05 | 0.0007943 | 1.711e-11
30097 | C77 | 1.538e-12 | 2.219e-11 | 2.313e-07 | 2.313e-07 | -0.001236 | -0.0004731 | -0.0001869 | 0.001337 | 2.224e-11
30097 | C78 | -1.153e-12 | -3.999e-11 | 5.671e-07 | 5.671e-07 | 0.0006156 | 0.00112 | 4.806e-05 | 0.001279 | 4.001e-11
30097 | C79 | 2.495e-12 | 4.194e-11 | -2.536e-07 | 2.536e-07 | -0.001104 | -0.001054 | -0.0001316 | 0.001532 | 4.201e-11
30097 | C80 | -1.124e-12 | -4.002e-11 | 5.627e-07 | 5.627e-07 | 0.0006174 | 0.001171 | 4.927e-05 | 0.001325 | 4.003e-11
30097 | C81 | 2.466e-12 | 4.196e-11 | -2.492e-07 | 2.492e-07 | -0.001106 | -0.001104 | -0.0001328 | 0.001569 | 4.204e-11
30097 | C82 | 0 | -4.026e-11 | 3.45e-05 | 3.45e-05 | -6.775e-05 | -0.0001771 | -0.0002487 | 0.0003127 | 4.027e-11
30097 | C83 | 0 | 4.815e-11 | -6.424e-08 | 6.424e-08 | -0.0001194 | 7.435e-05 | 0.0002192 | 0.0002604 | 4.816e-11
30097 | C84 | 1.834e-12 | -4.456e-12 | 2.577e-05 | 2.577e-05 | -0.000232 | -0.0001769 | -0.0001814 | 0.0003435 | 4.819e-12
30097 | C85 | 1.693e-12 | 6.186e-11 | -1.505e-07 | 1.505e-07 | -0.0002707 | 1.175e-05 | 0.0001695 | 0.0003196 | 6.188e-11
30097 | C86 | 0 | -4.027e-11 | 3.45e-05 | 3.45e-05 | -6.712e-05 | -0.0001594 | -0.0002483 | 0.0003026 | 4.028e-11
30097 | C87 | 0 | 4.814e-11 | -6.579e-08 | 6.579e-08 | -0.0001187 | 9.206e-05 | 0.0002196 | 0.0002661 | 4.815e-11
30097 | C88 | 1.864e-12 | -4.482e-12 | 2.577e-05 | 2.577e-05 | -0.0002302 | -0.0001262 | -0.0001802 | 0.0003184 | 4.854e-12
30097 | C89 | 1.722e-12 | 6.183e-11 | -1.549e-07 | 1.549e-07 | -0.0002689 | 6.236e-05 | 0.0001707 | 0.0003246 | 6.185e-11
30097 | C90 | 1.271e-12 | -5.319e-11 | 3.52e-05 | 3.52e-05 | -0.001186 | 0.0001191 | -0.0004425 | 0.001271 | 5.32e-11
30097 | C91 | 1.462e-12 | 8.119e-11 | 7.08e-07 | 7.08e-07 | -0.00128 | 0.0003685 | 4.376e-05 | 0.001333 | 8.12e-11
30097 | C92 | 2.122e-12 | -1.415e-11 | 2.63e-05 | 2.63e-05 | -0.001071 | 4.533e-05 | -0.0003267 | 0.00112 | 1.431e-11
30097 | C93 | 2.265e-12 | 8.663e-11 | 4.287e-07 | 4.287e-07 | -0.001141 | 0.0002324 | 3.792e-05 | 0.001165 | 8.666e-11
30097 | C95 | -1.022e-12 | -4.661e-11 | 1.894e-07 | 1.894e-07 | 0.0003355 | 8.15e-05 | -9.434e-06 | 0.0003454 | 4.662e-11
30097 | C96 | 2.01e-12 | 4.429e-11 | -1.76e-07 | 1.76e-07 | -0.0003117 | -7.572e-05 | 8.766e-06 | 0.0003209 | 4.433e-11
30097 | C97 | 0 | -4.03e-12 | -2.668e-07 | 2.668e-07 | 0.0004555 | -5.432e-05 | 7.363e-05 | 0.0004646 | 4.032e-12
30097 | C98 | 0 | 1e-11 | 6.669e-07 | 6.669e-07 | -0.001139 | 0.0001358 | -0.0001841 | 0.001162 | 1.004e-11
30097 | C99 | 0 | 0 | -2.35e-07 | 2.35e-07 | -1.271e-05 | -0.0002533 | -6.37e-06 | 0.0002537 | 0
30097 | C100 | 0 | 0 | 2.35e-07 | 2.35e-07 | 1.271e-05 | 0.0002533 | 6.37e-06 | 0.0002537 | 0
30097 | C101 | 0 | -2.293e-11 | 3.946e-08 | 3.946e-08 | 2.058e-05 | 0.0001604 | -9.696e-06 | 0.000162 | 2.293e-11
30097 | C102 | 0 | 2.293e-11 | -3.946e-08 | 3.946e-08 | -2.058e-05 | -0.0001604 | 9.696e-06 | 0.000162 | 2.293e-11
30097 | C103 | 0 | 2.303e-11 | 1.053e-07 | 1.053e-07 | -2.167e-05 | 0.0001583 | 8.645e-06 | 0.00016 | 2.303e-11
30097 | C104 | 0 | -2.303e-11 | -1.053e-07 | 1.053e-07 | 2.167e-05 | -0.0001583 | -8.645e-06 | 0.00016 | 2.303e-11
30097 | C105 | 0 | 0 | 4.414e-09 | 4.414e-09 | -1.814e-06 | -5.061e-05 | -1.209e-06 | 5.066e-05 | 0
30097 | C106 | 0 | 0 | -4.414e-09 | 4.414e-09 | 1.814e-06 | 5.061e-05 | 1.209e-06 | 5.066e-05 | 0
30097 | C107 | 0 | -7.541e-11 | 3.459e-05 | 3.459e-05 | 3.882e-05 | 4.207e-06 | -0.0002608 | 0.0002637 | 7.541e-11
30097 | C108 | 0 | 5.897e-11 | 8.964e-08 | 8.964e-08 | -5.504e-05 | 0.0002536 | 0.0002254 | 0.0003437 | 5.897e-11
30097 | C109 | 0 | 0 | -4.344e-07 | 4.344e-07 | 3.255e-06 | -0.0009563 | 3.153e-06 | 0.0009563 | 0
30097 | C110 | 0 | 0 | 4.344e-07 | 4.344e-07 | -3.255e-06 | 0.0009563 | -3.153e-06 | 0.0009563 | 0
30097 | C111 | 0 | -2.051e-11 | 3.453e-08 | 3.453e-08 | 0.0005857 | 0.0002275 | 7.67e-05 | 0.000633 | 2.051e-11
30097 | C112 | 1.618e-12 | 2.567e-11 | 3.703e-07 | 3.703e-07 | -0.001261 | -0.000144 | -0.0001874 | 0.001283 | 2.572e-11
30097 | C113 | -1.129e-12 | -4.975e-11 | 1.656e-07 | 1.656e-07 | 0.0006867 | 0.0002308 | 5.057e-05 | 0.0007262 | 4.977e-11
30097 | C114 | 2.696e-12 | 5.191e-11 | 1.479e-07 | 1.479e-07 | -0.001175 | -0.0001639 | -0.0001341 | 0.001194 | 5.198e-11
30097 | C115 | 0 | -2.05e-11 | 3.607e-08 | 3.607e-08 | 0.000585 | 0.0002098 | 7.627e-05 | 0.0006262 | 2.05e-11
30097 | C116 | 1.628e-12 | 2.566e-11 | 3.688e-07 | 3.688e-07 | -0.00126 | -0.0001263 | -0.000187 | 0.00128 | 2.571e-11
30097 | C117 | -1.158e-12 | -4.973e-11 | 1.7e-07 | 1.7e-07 | 0.0006849 | 0.0001802 | 4.936e-05 | 0.0007099 | 4.974e-11
30097 | C118 | 2.725e-12 | 5.189e-11 | 1.435e-07 | 1.435e-07 | -0.001174 | -0.0001133 | -0.0001329 | 0.001187 | 5.196e-11
30097 | C119 | 0 | -2.03e-11 | 1.881e-07 | 1.881e-07 | 0.0005839 | 0.0005445 | 7.517e-05 | 0.000802 | 2.031e-11
30097 | C120 | 1.697e-12 | 2.546e-11 | 2.167e-07 | 2.167e-07 | -0.001259 | -0.000461 | -0.0001858 | 0.001353 | 2.552e-11
30097 | C121 | 0 | -2.031e-11 | 1.866e-07 | 1.866e-07 | 0.0005845 | 0.0005623 | 7.559e-05 | 0.0008146 | 2.032e-11
30097 | C122 | 1.687e-12 | 2.547e-11 | 2.183e-07 | 2.183e-07 | -0.00126 | -0.0004788 | -0.0001863 | 0.00136 | 2.553e-11
30097 | C123 | -1.354e-12 | -4.916e-11 | 6.044e-07 | 6.044e-07 | 0.0006816 | 0.001136 | 4.62e-05 | 0.001326 | 4.918e-11
30097 | C124 | 2.921e-12 | 5.132e-11 | -2.909e-07 | 2.909e-07 | -0.00117 | -0.00107 | -0.0001297 | 0.001591 | 5.14e-11
30097 | C125 | -1.325e-12 | -4.919e-11 | 6e-07 | 6e-07 | 0.0006834 | 0.001187 | 4.741e-05 | 0.001371 | 4.921e-11
30097 | C126 | 2.892e-12 | 5.135e-11 | -2.864e-07 | 2.864e-07 | -0.001172 | -0.00112 | -0.0001309 | 0.001627 | 5.143e-11
30097 | C127 | 1.037e-12 | -3.698e-11 | 3.448e-05 | 3.448e-05 | -9.087e-05 | -0.0001827 | -0.000248 | 0.0003212 | 3.699e-11
30097 | C128 | 0 | 5.144e-11 | -7.729e-08 | 7.729e-08 | -0.0001425 | 6.874e-05 | 0.0002198 | 0.0002708 | 5.144e-11
30097 | C129 | 2.26e-12 | 4.926e-12 | 2.573e-05 | 2.573e-05 | -0.0002981 | -0.0001929 | -0.0001796 | 0.0003979 | 5.42e-12
30097 | C130 | 2.119e-12 | 7.124e-11 | -1.878e-07 | 1.878e-07 | -0.0003368 | -4.292e-06 | 0.0001713 | 0.0003779 | 7.127e-11
30097 | C131 | 1.047e-12 | -3.699e-11 | 3.448e-05 | 3.448e-05 | -9.023e-05 | -0.000165 | -0.0002476 | 0.0003109 | 3.7e-11
30097 | C132 | 0 | 5.143e-11 | -7.883e-08 | 7.883e-08 | -0.0001418 | 8.645e-05 | 0.0002203 | 0.0002759 | 5.143e-11
30097 | C133 | 2.289e-12 | 4.9e-12 | 2.573e-05 | 2.573e-05 | -0.0002962 | -0.0001423 | -0.0001784 | 0.0003739 | 5.409e-12
30097 | C134 | 2.148e-12 | 7.121e-11 | -1.922e-07 | 1.922e-07 | -0.0003349 | 4.632e-05 | 0.0001726 | 0.0003796 | 7.124e-11
30097 | C135 | 1.42e-12 | -4.99e-11 | 3.519e-05 | 3.519e-05 | -0.001209 | 0.0001135 | -0.0004418 | 0.001292 | 4.992e-11
30097 | C136 | 1.611e-12 | 8.447e-11 | 6.949e-07 | 6.949e-07 | -0.001303 | 0.0003629 | 4.441e-05 | 0.001353 | 8.449e-11
30097 | C137 | 2.547e-12 | -4.766e-12 | 2.626e-05 | 2.626e-05 | -0.001137 | 2.929e-05 | -0.0003249 | 0.001183 | 5.404e-12
30097 | C138 | 2.691e-12 | 9.601e-11 | 3.914e-07 | 3.914e-07 | -0.001207 | 0.0002163 | 3.977e-05 | 0.001227 | 9.605e-11
30097 | C140 | 0 | -2.68e-12 | -0.01096 | 0.01096 | 0.0009307 | 2.27e-05 | 7.427e-05 | 0.000934 | 2.68e-12
30097 | C141 | -3.055e-12 | -1.69e-07 | 0.001843 | 0.001843 | 0.0001628 | 4.311e-05 | -1.407e-07 | 0.0001684 | 1.69e-07
30097 | C142 | -2.857e-12 | -1.69e-07 | -0.08021 | 0.08021 | 0.001138 | 0.001773 | 5.664e-05 | 0.002108 | 1.69e-07
30097 | C143 | -2.854e-12 | -1.69e-07 | -0.08035 | 0.08035 | 0.001138 | 0.001774 | 5.679e-05 | 0.002108 | 1.69e-07
30097 | C144 | -2.086e-12 | -1.69e-07 | -0.1814 | 0.1814 | 0.001527 | 0.004997 | 0.0001688 | 0.005227 | 1.69e-07
30097 | C146 | 0 | -1.991e-12 | 4.179e-08 | 4.179e-08 | 4.174e-05 | 0.0002191 | 2.074e-05 | 0.000224 | 2.209e-12
30097 | C147 | 0 | 0 | -1.396e-08 | 1.396e-08 | -1.394e-05 | -7.32e-05 | -6.927e-06 | 7.484e-05 | 0
30097 | C150 | -2.086e-12 | -1.69e-07 | -0.1814 | 0.1814 | 0.001527 | 0.004997 | 0.0001688 | 0.005227 | 1.69e-07
30097 | C162 | 0 | -1.991e-12 | 4.179e-08 | 4.179e-08 | 4.174e-05 | 0.0002191 | 2.074e-05 | 0.000224 | 2.209e-12
30097 | C163 | 0 | 0 | -1.396e-08 | 1.396e-08 | -1.394e-05 | -7.32e-05 | -6.927e-06 | 7.484e-05 | 0
30097 | C164 | 0 | 0 | 0 | 0 | 0 | 0 | 0 | 0 | 0
30097 | C165 | 0 | 0 | 0 | 0 | 0 | 0 | 0 | 0 | 0
30097 | C166 | 0 | -2.998e-07 | 0.007056 | 0.007056 | -2.027e-05 | 9.328e-05 | -1.67e-05 | 9.691e-05 | 2.998e-07
30097 | C167 | 0 | -2.998e-07 | 0.007471 | 0.007471 | 5.847e-05 | 0.0001016 | -1.47e-05 | 0.0001181 | 2.998e-07
30097 | C168 | 0 | -2.998e-07 | 0.007471 | 0.007471 | 5.847e-05 | 0.0001016 | -1.47e-05 | 0.0001181 | 2.998e-07
30097 | C169 | -1.632e-12 | -2.998e-07 | 0.03394 | 0.03394 | 1.585e-05 | 0.0002505 | -4.934e-05 | 0.0002558 | 2.998e-07
30097 | C170 | -2.159e-12 | -1.69e-07 | 0.0008987 | 0.0008987 | 7.687e-05 | 3.304e-05 | -1.6e-06 | 8.368e-05 | 1.69e-07
30097 | C171 | -2.075e-12 | -1.69e-07 | 0.0004154 | 0.0004154 | 0.0001453 | 2.801e-05 | 1.907e-06 | 0.000148 | 1.69e-07
30097 | C172 | -2.075e-12 | -1.69e-07 | 0.0004154 | 0.0004154 | 0.0001453 | 2.801e-05 | 1.907e-06 | 0.000148 | 1.69e-07
30097 | C173 | -3.395e-12 | -1.69e-07 | -0.03255 | 0.03255 | 0.000218 | -0.0001959 | 5.093e-05 | 0.0002975 | 1.69e-07
30097 | C174 | -3.054e-12 | -1.69e-07 | 0.001991 | 0.001991 | 0.0001419 | 4.194e-05 | -9.967e-07 | 0.0001479 | 1.69e-07
30097 | C175 | -3.055e-12 | -1.69e-07 | 0.001843 | 0.001843 | 0.0001628 | 4.311e-05 | -1.407e-07 | 0.0001684 | 1.69e-07
31306 | A1 | 91.89 | -5.41 | -0.1696 | 92.05 | -0.001271 | -0.004828 | 0.0002197 | 0.004997 | 92.04
31306 | A2 | 0 | 0 | 0 | 0 | 0 | 0 | 0 | 0 | 0
31306 | A3 | 27.12 | -0.3066 | -0.04974 | 27.12 | -0.0001533 | -0.001359 | 3.612e-05 | 0.001368 | 27.12
31306 | A4 | 15.66 | -0.1728 | -0.02655 | 15.66 | -8.349e-05 | -0.0008983 | 2.548e-05 | 0.0009026 | 15.66
31306 | A5 | 9.529 | -1.373 | -0.018 | 9.627 | -0.0002713 | -0.0005047 | 3.122e-05 | 0.0005739 | 9.627
31306 | A6 | 3.51 | -0.7681 | -0.00633 | 3.593 | -0.0001587 | -0.0001712 | 1.033e-05 | 0.0002337 | 3.593
31306 | A7 | 5.337 | -0.06666 | -0.008763 | 5.337 | -3.615e-05 | -0.0001991 | 9.901e-06 | 0.0002026 | 5.337
31306 | A8 | 9.605 | -0.8187 | -0.0168 | 9.64 | -0.0001739 | -0.0005021 | 3.441e-05 | 0.0005325 | 9.64
31306 | A9 | 22.22 | -1.922 | -0.03901 | 22.3 | -0.0004076 | -0.001162 | 7.839e-05 | 0.001234 | 22.3
31306 | A10 | 0.9522 | -0.005259 | -0.007982 | 0.9523 | 2.271e-06 | -0.0001415 | -3.089e-06 | 0.0001415 | 0.9523
31306 | A11 | 33.97 | -2.975 | -0.05977 | 34.1 | -0.0006291 | -0.001765 | 0.0001225 | 0.001878 | 34.1
31306 | A12 | 26.97 | -2.362 | -0.04746 | 27.07 | -0.0004995 | -0.001402 | 9.724e-05 | 0.001491 | 27.07
31306 | A13 | 2.907 | -0.1251 | -0.005099 | 2.91 | -3.203e-05 | -0.0001528 | 7.044e-06 | 0.0001563 | 2.91
31306 | A14 | 6.428 | -0.4934 | -0.01134 | 6.447 | -0.0001066 | -0.0003372 | 2.286e-05 | 0.0003543 | 6.447
31306 | A20 | 0.3025 | 0.02751 | -4.445e-05 | 0.3038 | -6.114e-07 | 1.492e-05 | -5.295e-06 | 1.585e-05 | 0.3038
31306 | A21 | 0.2021 | 0.01838 | -2.972e-05 | 0.203 | -4.083e-07 | 9.972e-06 | -3.537e-06 | 1.059e-05 | 0.203
31306 | A22 | 3.752 | 0.6296 | -0.000814 | 3.804 | 4.835e-05 | 0.0001685 | -6.636e-05 | 0.0001875 | 3.804
31306 | A23 | 2.51 | 0.4212 | -0.0005448 | 2.545 | 3.234e-05 | 0.0001128 | -4.44e-05 | 0.0001254 | 2.545
31306 | A24 | 1.577 | 0.1508 | 0.0002141 | 1.584 | 1.962e-06 | 6.982e-06 | -2.926e-05 | 3.015e-05 | 1.584
31306 | A25 | 1.058 | 0.1012 | 0.0001437 | 1.063 | 1.317e-06 | 4.686e-06 | -1.964e-05 | 2.023e-05 | 1.063
31306 | A26 | -0.02038 | 6.044 | 0.02448 | 6.044 | -0.0002306 | 0.0002819 | -0.0006745 | 0.0007665 | 6.044
31306 | A27 | 0.01848 | -6.071 | -0.02448 | 6.071 | 0.0002253 | -0.0002814 | 0.0006743 | 0.0007646 | 6.071
31306 | A28 | -0.01363 | 4.042 | 0.01637 | 4.042 | -0.0001542 | 0.0001885 | -0.000451 | 0.0005125 | 4.042
31306 | A29 | 0.01236 | -4.059 | -0.01637 | 4.059 | 0.0001506 | -0.0001882 | 0.0004509 | 0.0005112 | 4.059
31306 | A30 | -0.02454 | 4.208 | 0.001212 | 4.208 | 0.0001466 | 0.0001246 | -0.0003467 | 0.0003965 | 4.208
31306 | A31 | 0.00178 | -4.089 | -0.001212 | 4.089 | -0.0001301 | -0.0001246 | 0.0003406 | 0.0003852 | 4.089
31306 | A32 | -0.0164 | 2.812 | 0.0008101 | 2.812 | 9.794e-05 | 8.327e-05 | -0.0002318 | 0.000265 | 2.812
31306 | A33 | 0.001186 | -2.732 | -0.0008101 | 2.732 | -8.689e-05 | -8.329e-05 | 0.0002277 | 0.0002575 | 2.732
31306 | A34 | -6.202 | 0.5212 | 0.01085 | 6.224 | 0.000111 | 0.0003244 | -2.199e-05 | 0.0003436 | 6.224
31306 | A35 | -4.15 | 0.3488 | 0.007263 | 4.165 | 7.43e-05 | 0.0002171 | -1.471e-05 | 0.0002299 | 4.165
31306 | A36 | 0.2979 | 0.02785 | -2.527e-05 | 0.2992 | -4.868e-08 | 6.546e-06 | -5.397e-06 | 8.484e-06 | 0.2992
31306 | A37 | 0.1905 | 0.01781 | -1.616e-05 | 0.1913 | -3.112e-08 | 4.186e-06 | -3.451e-06 | 5.425e-06 | 0.1913
31306 | A38 | -0.0009341 | 0.2942 | 0.0008459 | 0.2942 | -2.38e-06 | 1.56e-05 | -3.738e-05 | 4.057e-05 | 0.2942
31306 | A39 | -0.0005973 | 0.1881 | 0.0005409 | 0.1881 | -1.522e-06 | 9.973e-06 | -2.39e-05 | 2.594e-05 | 0.1881
31306 | A40 | 131.3 | -12.01 | -1.348e-07 | 131.9 | 0.0002456 | 6.023e-05 | 7.131e-06 | 0.000253 | 131.9
31306 | A41 | -144 | 13.17 | 1.479e-07 | 144.6 | -0.0002694 | -6.605e-05 | -7.821e-06 | 0.0002775 | 144.6
31306 | A42 | 34.55 | 3.098 | 6.662e-07 | 34.69 | 0.001139 | -0.0001358 | -0.0001842 | 0.001162 | 34.69
31306 | A43 | -13.82 | -1.239 | -2.665e-07 | 13.88 | -0.0004555 | 5.432e-05 | 7.367e-05 | 0.0004646 | 13.88
31306 | A44 | -1.828 | 0.02864 | -2.352e-07 | 1.828 | 1.272e-05 | 0.0002533 | -6.374e-06 | 0.0002537 | 1.828
31306 | A45 | -1.082 | 0.004541 | -7.746e-08 | 1.082 | -2.167e-05 | 0.0001583 | -8.649e-06 | 0.00016 | 1.082
31306 | A46 | 0.3867 | -0.002291 | -4.424e-09 | 0.3867 | -1.814e-06 | -5.061e-05 | 1.209e-06 | 5.065e-05 | 0.3867
31306 | A47 | 9.12 | -0.8813 | 3.461e-05 | 9.162 | 5.477e-05 | -0.0002534 | 0.0002247 | 0.0003431 | 9.162
31306 | A48 | 9.127 | -0.8802 | 6.155e-08 | 9.169 | -4.291e-05 | -5.699e-06 | -0.0002624 | 0.000266 | 9.169
31306 | A49 | -6.49 | 0.02545 | -4.332e-07 | 6.49 | -3.252e-06 | 0.0009563 | 3.153e-06 | 0.0009563 | 6.49
31306 | A50 | -1.082 | 0.003941 | -6.695e-08 | 1.082 | 2.058e-05 | 0.0001604 | 9.7e-06 | 0.000162 | 1.082
31306 | A100 | 6.118 | -5.242 | -0.02356 | 8.056 | -0.0008159 | -0.001084 | 2.968e-05 | 0.001357 | 8.056
31306 | A101 | 1.734 | -5.399 | -0.01096 | 5.671 | -0.0009307 | -2.273e-05 | 7.427e-05 | 0.000934 | 5.671
31306 | A102 | 0 | 0 | 0 | 0 | 0 | 0 | 0 | 0 | 0
31306 | A103 | 0 | 0 | 0 | 0 | 0 | 0 | 0 | 0 | 0
31306 | A104 | 0 | 0 | 0 | 0 | 0 | 0 | 0 | 0 | 0
31306 | A105 | 0.3317 | 0.04077 | 0.007056 | 0.3342 | 2.036e-05 | -9.343e-05 | -1.671e-05 | 9.708e-05 | 0.3341
31306 | A106 | 0.0492 | -0.4181 | 0.0004151 | 0.4209 | -7.875e-05 | -8.322e-06 | 1.988e-06 | 7.922e-05 | 0.4209
31306 | A107 | 0 | 0 | 0 | 0 | 0 | 0 | 0 | 0 | 0
31306 | A108 | 0.4258 | 0.06308 | 0.02647 | 0.4312 | 4.267e-05 | -0.0001491 | -3.47e-05 | 0.000159 | 0.4304
31306 | A109 | -0.6595 | -0.106 | -0.03304 | 0.6688 | -6.11e-05 | 0.0002178 | 4.781e-05 | 0.0002312 | 0.6679
31306 | A110 | -0.002337 | -0.3568 | -0.0004832 | 0.3568 | -6.847e-05 | 5.032e-06 | 3.502e-06 | 6.875e-05 | 0.3568
31306 | A111 | 0 | 0 | 0 | 0 | 0 | 0 | 0 | 0 | 0
31306 | A112 | -0.684 | -0.1647 | -0.03296 | 0.7043 | -7.273e-05 | 0.0002243 | 4.912e-05 | 0.0002409 | 0.7036
31306 | A113 | 0.6431 | 0.1688 | 0.03454 | 0.6658 | 7.618e-05 | -0.0002383 | -5.202e-05 | 0.0002555 | 0.6649
31306 | A114 | 0.1047 | -0.1079 | -0.0001488 | 0.1503 | -2.098e-05 | -1.17e-06 | 8.532e-07 | 2.103e-05 | 0.1503
31306 | A115 | 29.12 | -0.2103 | -0.07109 | 29.12 | -4.407e-05 | -0.001708 | -1.753e-05 | 0.001708 | 29.12
31306 | A116 | 0.0647 | -0.001089 | -0.0001397 | 0.06471 | -5.831e-07 | -2.889e-07 | 1.52e-07 | 6.683e-07 | 0.06471
31306 | A117 | 63.54 | -0.7331 | -0.101 | 63.55 | -0.0003885 | -0.003223 | 0.0001119 | 0.003248 | 63.55
31306 | A118 | -0.00773 | -0.002881 | 2.834e-09 | 0.00825 | -2.027e-06 | 9.71e-06 | 1.003e-06 | 9.97e-06 | 0.00825
31306 | A119 | 0.03904 | 0.0009632 | -1.613e-09 | 0.03905 | 7.411e-07 | -1.772e-05 | -1.472e-07 | 1.774e-05 | 0.03905
31306 | A120 | -0.01005 | -0.0001578 | 7.096e-10 | 0.01006 | -2.039e-07 | 7.522e-06 | -2.002e-08 | 7.524e-06 | 0.01006
31306 | A121 | 0.02178 | 0.0001675 | -1.085e-09 | 0.02178 | 9.058e-08 | -9.358e-06 | -2.421e-08 | 9.359e-06 | 0.02178
31306 | A122 | -0.005852 | -0.0001255 | 4.838e-10 | 0.005853 | -7.937e-08 | 5.922e-06 | 1.463e-08 | 5.922e-06 | 0.005853
31306 | A123 | 0.01082 | 4.252e-05 | -5.07e-10 | 0.01082 | 1.95e-08 | -5.829e-06 | -7.521e-10 | 5.829e-06 | 0.01082
31306 | A124 | 0.002206 | -2.955e-05 | 2.872e-11 | 0.002206 | -1.271e-08 | 3.755e-06 | 3.415e-09 | 3.755e-06 | 0.002206
31306 | A125 | 0.002211 | 1.972e-05 | -2.578e-11 | 0.002211 | 6.668e-09 | -3.823e-06 | -9.825e-10 | 3.823e-06 | 0.002211
31306 | A126 | 0.01082 | -9.474e-06 | -4.477e-10 | 0.01082 | -3.178e-09 | 2.425e-06 | 5.351e-11 | 2.425e-06 | 0.01082
31306 | A127 | -0.005839 | 7.918e-06 | 4.212e-10 | 0.005839 | 1.899e-09 | -2.515e-06 | 3.297e-11 | 2.515e-06 | 0.005839
31306 | A128 | 0.02177 | -4.529e-06 | -1.002e-09 | 0.02177 | -1.254e-09 | 1.472e-06 | -1.642e-10 | 1.472e-06 | 0.02177
31306 | A129 | -0.01004 | 3.606e-06 | 6.664e-10 | 0.01004 | 7.556e-10 | -1.609e-06 | 2.536e-10 | 1.609e-06 | 0.01004
31306 | A130 | 0.03894 | -4.445e-07 | -1.517e-09 | 0.03894 | -1.339e-10 | 7.524e-07 | -1.602e-09 | 7.524e-07 | 0.03894
31306 | A131 | -0.007448 | -2.806e-06 | 2.676e-09 | 0.007448 | -5.47e-10 | -9.48e-07 | 4.893e-09 | 9.48e-07 | 0.007448
31306 | C1 | 138 | -10.82 | -0.2576 | 138.4 | -0.002294 | -0.007252 | 0.000321 | 0.007613 | 138.4
31306 | C2 | 133.5 | -10.47 | -0.249 | 133.9 | -0.002222 | -0.007014 | 0.000313 | 0.007365 | 133.9
31306 | C4 | 98.62 | -5.705 | -0.1818 | 98.79 | -0.001346 | -0.005185 | 0.0002339 | 0.005362 | 98.79
31306 | C5 | 93.93 | -5.433 | -0.1732 | 94.09 | -0.001282 | -0.004938 | 0.0002228 | 0.005106 | 94.09
31306 | C6 | 2.907 | -0.1251 | -0.005099 | 2.91 | -3.203e-05 | -0.0001528 | 7.044e-06 | 0.0001563 | 2.91
31306 | C7 | 6.428 | -0.4934 | -0.01134 | 6.447 | -0.0001066 | -0.0003372 | 2.286e-05 | 0.0003543 | 6.447
31306 | C8 | 33.97 | -2.975 | -0.05977 | 34.1 | -0.0006291 | -0.001765 | 0.0001225 | 0.001878 | 34.1
31306 | C9 | 26.97 | -2.362 | -0.04746 | 27.07 | -0.0004995 | -0.001402 | 9.724e-05 | 0.001491 | 27.07
31306 | C11 | 141.9 | -9.299 | -0.2581 | 142.2 | -0.002114 | -0.00744 | 0.0003863 | 0.007744 | 142.2
31306 | C12 | 130.2 | -8.414 | -0.2371 | 130.5 | -0.00192 | -0.006829 | 0.0003499 | 0.007103 | 130.5
31306 | C20 | -0.2732 | 1.357 | 0.01018 | 1.384 | 0.0001607 | 0.0005214 | -0.0001283 | 0.0005604 | 1.384
31306 | C21 | 12.13 | 0.3146 | -0.01152 | 12.13 | -6.139e-05 | -0.0001274 | -8.433e-05 | 0.0001646 | 12.13
31306 | C22 | -12.13 | -0.3146 | 0.01152 | 12.13 | 6.139e-05 | 0.0001274 | 8.433e-05 | 0.0001646 | 12.13
31306 | C23 | 0.2732 | -1.357 | -0.01018 | 1.384 | -0.0001607 | -0.0005214 | 0.0001283 | 0.0005604 | 1.384
31306 | C24 | -6.248 | 11.07 | 0.03739 | 12.71 | 2.459e-05 | 0.0007464 | -0.001081 | 0.001314 | 12.71
31306 | C25 | 6.156 | 10.03 | 0.01568 | 11.76 | -0.0001975 | 9.765e-05 | -0.001037 | 0.00106 | 11.76
31306 | C26 | -6.181 | -9.932 | -0.01568 | 11.7 | 0.0002086 | -9.722e-05 | 0.00103 | 0.001056 | 11.7
31306 | C27 | 6.223 | -10.97 | -0.03739 | 12.62 | -1.345e-05 | -0.000746 | 0.001074 | 0.001308 | 12.62
31306 | C28 | -0.2915 | 5.575 | 0.0208 | 5.583 | 0.0001261 | 0.0006902 | -0.0005517 | 0.0008925 | 5.583
31306 | C29 | 12.11 | 4.533 | -0.0009081 | 12.93 | -9.596e-05 | 4.142e-05 | -0.0005078 | 0.0005184 | 12.93
31306 | C30 | -0.2647 | -2.824 | -0.0004306 | 2.837 | 0.0001997 | 0.0003527 | 0.0002926 | 0.0004999 | 2.837
31306 | C31 | 12.14 | -3.867 | -0.02214 | 12.74 | -2.235e-05 | -0.000296 | 0.0003366 | 0.0004488 | 12.74
31306 | C32 | -0.1892 | 0.9074 | 0.006816 | 0.927 | 0.0001075 | 0.0003487 | -8.575e-05 | 0.0003748 | 0.9269
31306 | C33 | 8.112 | 0.2098 | -0.00771 | 8.114 | -4.109e-05 | -8.546e-05 | -5.632e-05 | 0.0001103 | 8.114
31306 | C34 | -8.112 | -0.2098 | 0.00771 | 8.114 | 4.109e-05 | 8.546e-05 | 5.632e-05 | 0.0001103 | 8.114
31306 | C35 | 0.1892 | -0.9074 | -0.006816 | 0.927 | -0.0001075 | -0.0003487 | 8.575e-05 | 0.0003748 | 0.9269
31306 | C36 | -4.181 | 7.39 | 0.02498 | 8.491 | 1.655e-05 | 0.0004988 | -0.0007213 | 0.0008771 | 8.491
31306 | C37 | 4.12 | 6.693 | 0.01045 | 7.859 | -0.0001321 | 6.463e-05 | -0.0006919 | 0.0007074 | 7.859
31306 | C38 | -4.136 | -6.631 | -0.01045 | 7.815 | 0.0001396 | -6.434e-05 | 0.0006877 | 0.0007047 | 7.815
31306 | C39 | 4.165 | -7.328 | -0.02498 | 8.429 | -9.037e-06 | -0.0004985 | 0.0007171 | 0.0008734 | 8.429
31306 | C40 | -0.2015 | 3.724 | 0.0139 | 3.73 | 8.442e-05 | 0.0004614 | -0.0003684 | 0.0005964 | 3.73
31306 | C41 | 8.099 | 3.027 | -0.0006229 | 8.646 | -6.419e-05 | 2.722e-05 | -0.000339 | 0.0003461 | 8.646
31306 | C42 | -0.1836 | -1.884 | -0.0002708 | 1.893 | 0.0001336 | 0.0002361 | 0.0001952 | 0.0003342 | 1.893
31306 | C43 | 8.117 | -2.582 | -0.0148 | 8.518 | -1.498e-05 | -0.000198 | 0.0002247 | 0.0002999 | 8.518
31306 | C50 | -144 | 13.17 | 1.479e-07 | 144.6 | -0.0002694 | -6.605e-05 | -7.821e-06 | 0.0002775 | 144.6
31306 | C51 | 131.3 | -12.01 | -1.348e-07 | 131.9 | 0.0002456 | 6.023e-05 | 7.131e-06 | 0.000253 | 131.9
31306 | C52 | -13.82 | -1.239 | -2.665e-07 | 13.88 | -0.0004555 | 5.432e-05 | 7.367e-05 | 0.0004646 | 13.88
31306 | C53 | 34.55 | 3.098 | 6.662e-07 | 34.69 | 0.001139 | -0.0001358 | -0.0001842 | 0.001162 | 34.69
31306 | C54 | -1.828 | 0.02864 | -2.352e-07 | 1.828 | 1.272e-05 | 0.0002533 | -6.374e-06 | 0.0002537 | 1.828
31306 | C55 | 1.828 | -0.02864 | 2.352e-07 | 1.828 | -1.272e-05 | -0.0002533 | 6.374e-06 | 0.0002537 | 1.828
31306 | C56 | -1.082 | 0.004541 | -7.746e-08 | 1.082 | -2.167e-05 | 0.0001583 | -8.649e-06 | 0.00016 | 1.082
31306 | C57 | 1.082 | -0.004541 | 7.746e-08 | 1.082 | 2.167e-05 | -0.0001583 | 8.649e-06 | 0.00016 | 1.082
31306 | C58 | -1.082 | 0.003941 | -6.695e-08 | 1.082 | 2.058e-05 | 0.0001604 | 9.7e-06 | 0.000162 | 1.082
31306 | C59 | 1.082 | -0.003941 | 6.695e-08 | 1.082 | -2.058e-05 | -0.0001604 | -9.7e-06 | 0.000162 | 1.082
31306 | C60 | -0.3867 | 0.002291 | 4.424e-09 | 0.3867 | 1.814e-06 | 5.061e-05 | -1.209e-06 | 5.065e-05 | 0.3867
31306 | C61 | 0.3867 | -0.002291 | -4.424e-09 | 0.3867 | -1.814e-06 | -5.061e-05 | 1.209e-06 | 5.065e-05 | 0.3867
31306 | C62 | 9.12 | -0.8813 | 3.461e-05 | 9.162 | 5.477e-05 | -0.0002534 | 0.0002247 | 0.0003431 | 9.162
31306 | C63 | 9.127 | -0.8802 | 6.155e-08 | 9.169 | -4.291e-05 | -5.699e-06 | -0.0002624 | 0.000266 | 9.169
31306 | C64 | 6.49 | -0.02545 | 4.332e-07 | 6.49 | 3.252e-06 | -0.0009563 | -3.153e-06 | 0.0009563 | 6.49
31306 | C65 | -6.49 | 0.02545 | -4.332e-07 | 6.49 | -3.252e-06 | 0.0009563 | 3.153e-06 | 0.0009563 | 6.49
31306 | C66 | -62.4 | 3.341 | 2.042e-08 | 62.49 | -0.0005625 | -0.0002221 | 7.73e-05 | 0.0006097 | 62.49
31306 | C67 | 78.68 | -1.076 | 3.839e-07 | 78.69 | 0.001237 | 0.0001386 | -0.000188 | 0.001259 | 78.69
31306 | C68 | -153 | 12.22 | 1.244e-07 | 153.5 | -0.0006206 | -0.0002153 | 5.221e-05 | 0.0006589 | 153.5
31306 | C69 | 155.8 | -9.662 | 1.885e-07 | 156.1 | 0.001109 | 0.0001484 | -0.0001358 | 0.001127 | 156.1
31306 | C70 | -62.53 | 3.342 | 2.197e-08 | 62.62 | -0.0005619 | -0.0002044 | 7.688e-05 | 0.0006028 | 62.62
31306 | C71 | 78.81 | -1.077 | 3.824e-07 | 78.82 | 0.001237 | 0.0001209 | -0.0001876 | 0.001257 | 78.82
31306 | C72 | -153.4 | 12.22 | 1.288e-07 | 153.9 | -0.0006188 | -0.0001647 | 5.1e-05 | 0.0006423 | 153.9
31306 | C73 | 156.2 | -9.664 | 1.841e-07 | 156.5 | 0.001107 | 9.776e-05 | -0.0001346 | 0.00112 | 156.5
31306 | C74 | -60.26 | 3.333 | 1.736e-07 | 60.35 | -0.0005608 | -0.0005391 | 7.578e-05 | 0.0007816 | 60.35
31306 | C75 | 76.54 | -1.068 | 2.307e-07 | 76.55 | 0.001236 | 0.0004556 | -0.0001865 | 0.00133 | 76.55
31306 | C76 | -60.13 | 3.332 | 1.72e-07 | 60.22 | -0.0005614 | -0.0005568 | 7.62e-05 | 0.0007944 | 60.22
31306 | C77 | 76.41 | -1.067 | 2.323e-07 | 76.42 | 0.001236 | 0.0004733 | -0.0001869 | 0.001337 | 76.42
31306 | C78 | -146.9 | 12.19 | 5.62e-07 | 147.4 | -0.0006155 | -0.001121 | 4.785e-05 | 0.00128 | 147.4
31306 | C79 | 149.7 | -9.639 | -2.491e-07 | 150.1 | 0.001104 | 0.001054 | -0.0001314 | 0.001532 | 150.1
31306 | C80 | -146.5 | 12.19 | 5.576e-07 | 147 | -0.0006173 | -0.001172 | 4.906e-05 | 0.001325 | 147
31306 | C81 | 149.4 | -9.636 | -2.447e-07 | 149.7 | 0.001106 | 0.001105 | -0.0001326 | 0.001569 | 149.7
31306 | C82 | 54 | -5.079 | 3.449e-05 | 54.23 | 0.0001191 | -7.396e-05 | 0.0002186 | 0.0002597 | 54.23
31306 | C83 | 54 | -5.079 | -5.258e-08 | 54.24 | 6.364e-05 | 0.0001758 | -0.0002502 | 0.0003124 | 54.24
31306 | C84 | 137.3 | -12.66 | 2.577e-05 | 137.9 | 0.0002704 | -1.105e-05 | 0.0001692 | 0.0003192 | 137.9
31306 | C85 | 137.3 | -12.66 | -1.389e-07 | 137.9 | 0.0002289 | 0.0001763 | -0.0001824 | 0.0003417 | 137.9
31306 | C86 | 54.13 | -5.08 | 3.449e-05 | 54.37 | 0.0001184 | -9.167e-05 | 0.000219 | 0.0002653 | 54.37
31306 | C87 | 54.14 | -5.079 | -5.412e-08 | 54.38 | 6.3e-05 | 0.0001581 | -0.0002498 | 0.0003023 | 54.38
31306 | C88 | 137.7 | -12.67 | 2.576e-05 | 138.3 | 0.0002686 | -6.166e-05 | 0.0001704 | 0.000324 | 138.3
31306 | C89 | 137.7 | -12.67 | -1.433e-07 | 138.3 | 0.0002271 | 0.0001257 | -0.0001812 | 0.0003165 | 138.3
31306 | C90 | 89.63 | -1.986 | 3.523e-05 | 89.65 | 0.00128 | -0.0003681 | 4.307e-05 | 0.001332 | 89.65
31306 | C91 | 89.63 | -1.985 | 6.806e-07 | 89.66 | 0.001182 | -0.0001204 | -0.0004441 | 0.001268 | 89.66
31306 | C92 | 164.1 | -10.34 | 2.633e-05 | 164.4 | 0.001141 | -0.0002317 | 3.756e-05 | 0.001165 | 164.4
31306 | C93 | 164.1 | -10.34 | 4.11e-07 | 164.4 | 0.001068 | -4.591e-05 | -0.0003278 | 0.001118 | 164.4
31306 | C95 | -179.3 | 16.4 | 1.841e-07 | 180.1 | -0.0003354 | -8.224e-05 | -9.738e-06 | 0.0003455 | 180.1
31306 | C96 | 166.6 | -15.23 | -1.711e-07 | 167.3 | 0.0003116 | 7.642e-05 | 9.048e-06 | 0.000321 | 167.3
31306 | C97 | -13.82 | -1.239 | -2.665e-07 | 13.88 | -0.0004555 | 5.432e-05 | 7.367e-05 | 0.0004646 | 13.88
31306 | C98 | 34.55 | 3.098 | 6.662e-07 | 34.69 | 0.001139 | -0.0001358 | -0.0001842 | 0.001162 | 34.69
31306 | C99 | -1.828 | 0.02864 | -2.352e-07 | 1.828 | 1.272e-05 | 0.0002533 | -6.374e-06 | 0.0002537 | 1.828
31306 | C100 | 1.828 | -0.02864 | 2.352e-07 | 1.828 | -1.272e-05 | -0.0002533 | 6.374e-06 | 0.0002537 | 1.828
31306 | C101 | 1.082 | -0.004541 | 7.746e-08 | 1.082 | 2.167e-05 | -0.0001583 | 8.649e-06 | 0.00016 | 1.082
31306 | C102 | -1.082 | 0.004541 | -7.746e-08 | 1.082 | -2.167e-05 | 0.0001583 | -8.649e-06 | 0.00016 | 1.082
31306 | C103 | 1.082 | -0.003941 | 6.695e-08 | 1.082 | -2.058e-05 | -0.0001604 | -9.7e-06 | 0.000162 | 1.082
31306 | C104 | -1.082 | 0.003941 | -6.695e-08 | 1.082 | 2.058e-05 | 0.0001604 | 9.7e-06 | 0.000162 | 1.082
31306 | C105 | -0.3867 | 0.002291 | 4.424e-09 | 0.3867 | 1.814e-06 | 5.061e-05 | -1.209e-06 | 5.065e-05 | 0.3867
31306 | C106 | 0.3867 | -0.002291 | -4.424e-09 | 0.3867 | -1.814e-06 | -5.061e-05 | 1.209e-06 | 5.065e-05 | 0.3867
31306 | C107 | 9.12 | -0.8813 | 3.461e-05 | 9.162 | 5.477e-05 | -0.0002534 | 0.0002247 | 0.0003431 | 9.162
31306 | C108 | 9.127 | -0.8802 | 6.155e-08 | 9.169 | -4.291e-05 | -5.699e-06 | -0.0002624 | 0.000266 | 9.169
31306 | C109 | -6.49 | 0.02545 | -4.332e-07 | 6.49 | -3.252e-06 | 0.0009563 | 3.153e-06 | 0.0009563 | 6.49
31306 | C110 | 6.49 | -0.02545 | 4.332e-07 | 6.49 | 3.252e-06 | -0.0009563 | -3.153e-06 | 0.0009563 | 6.49
31306 | C111 | -74.75 | 4.471 | 3.31e-08 | 74.88 | -0.0005856 | -0.0002278 | 7.663e-05 | 0.000633 | 74.88
31306 | C112 | 91.03 | -2.206 | 3.712e-07 | 91.06 | 0.001261 | 0.0001443 | -0.0001874 | 0.001283 | 91.06
31306 | C113 | -188.3 | 15.45 | 1.606e-07 | 188.9 | -0.0006866 | -0.0002315 | 5.029e-05 | 0.0007263 | 188.9
31306 | C114 | 191.1 | -12.89 | 1.523e-07 | 191.6 | 0.001175 | 0.0001646 | -0.0001339 | 0.001194 | 191.6
31306 | C115 | -74.89 | 4.472 | 3.465e-08 | 75.02 | -0.000585 | -0.0002101 | 7.621e-05 | 0.0006262 | 75.02
31306 | C116 | 91.17 | -2.206 | 3.697e-07 | 91.2 | 0.00126 | 0.0001266 | -0.000187 | 0.00128 | 91.2
31306 | C117 | -188.7 | 15.45 | 1.65e-07 | 189.3 | -0.0006848 | -0.0001809 | 4.908e-05 | 0.00071 | 189.3
31306 | C118 | 191.5 | -12.89 | 1.478e-07 | 192 | 0.001173 | 0.0001139 | -0.0001326 | 0.001186 | 192
31306 | C119 | -72.61 | 4.463 | 1.863e-07 | 72.75 | -0.0005839 | -0.0005448 | 7.511e-05 | 0.0008021 | 72.75
31306 | C120 | 88.9 | -2.198 | 2.18e-07 | 88.92 | 0.001259 | 0.0004613 | -0.0001858 | 0.001353 | 88.92
31306 | C121 | -72.48 | 4.462 | 1.847e-07 | 72.62 | -0.0005845 | -0.0005625 | 7.553e-05 | 0.0008147 | 72.62
31306 | C122 | 88.76 | -2.197 | 2.196e-07 | 88.79 | 0.001259 | 0.000479 | -0.0001863 | 0.00136 | 88.79
31306 | C123 | -182.2 | 15.42 | 5.983e-07 | 182.9 | -0.0006815 | -0.001137 | 4.593e-05 | 0.001327 | 182.9
31306 | C124 | 185 | -12.87 | -2.854e-07 | 185.5 | 0.00117 | 0.00107 | -0.0001295 | 0.001591 | 185.5
31306 | C125 | -181.8 | 15.42 | 5.938e-07 | 182.5 | -0.0006833 | -0.001188 | 4.714e-05 | 0.001371 | 182.5
31306 | C126 | 184.7 | -12.86 | -2.81e-07 | 185.1 | 0.001172 | 0.001121 | -0.0001307 | 0.001627 | 185.1
31306 | C127 | 66.35 | -6.209 | 3.448e-05 | 66.64 | 0.0001422 | -6.829e-05 | 0.0002193 | 0.0002701 | 66.64
31306 | C128 | 66.36 | -6.208 | -6.526e-08 | 66.65 | 8.675e-05 | 0.0001815 | -0.0002496 | 0.0003205 | 66.65
31306 | C129 | 172.6 | -15.89 | 2.573e-05 | 173.4 | 0.0003365 | 5.14e-06 | 0.0001711 | 0.0003775 | 173.4
31306 | C130 | 172.6 | -15.89 | -1.751e-07 | 173.4 | 0.0002949 | 0.0001925 | -0.0001805 | 0.0003957 | 173.4
31306 | C131 | 66.48 | -6.209 | 3.447e-05 | 66.77 | 0.0001415 | -8.6e-05 | 0.0002197 | 0.0002751 | 66.77
31306 | C132 | 66.49 | -6.209 | -6.681e-08 | 66.78 | 8.611e-05 | 0.0001638 | -0.0002491 | 0.0003103 | 66.78
31306 | C133 | 173 | -15.89 | 2.573e-05 | 173.7 | 0.0003347 | -4.547e-05 | 0.0001723 | 0.0003792 | 173.7
31306 | C134 | 173 | -15.89 | -1.795e-07 | 173.8 | 0.0002931 | 0.0001419 | -0.0001793 | 0.0003717 | 173.8
31306 | C135 | 102 | -3.116 | 3.522e-05 | 102 | 0.001303 | -0.0003624 | 4.374e-05 | 0.001353 | 102
31306 | C136 | 102 | -3.115 | 6.679e-07 | 102 | 0.001205 | -0.0001148 | -0.0004434 | 0.001289 | 102
31306 | C137 | 199.4 | -13.57 | 2.629e-05 | 199.8 | 0.001207 | -0.0002155 | 3.948e-05 | 0.001227 | 199.8
31306 | C138 | 199.4 | -13.57 | 3.748e-07 | 199.8 | 0.001134 | -2.972e-05 | -0.0003259 | 0.00118 | 199.8
31306 | C140 | 1.734 | -5.399 | -0.01096 | 5.671 | -0.0009307 | -2.273e-05 | 7.427e-05 | 0.000934 | 5.671
31306 | C141 | 0.2085 | -0.8808 | 0.001843 | 0.9052 | -0.0001628 | -4.319e-05 | -1.678e-07 | 0.0001684 | 0.9052
31306 | C142 | 31.07 | -6.49 | -0.08021 | 31.74 | -0.001138 | -0.001774 | 5.657e-05 | 0.002108 | 31.74
31306 | C143 | 31.13 | -6.491 | -0.08035 | 31.8 | -0.001138 | -0.001774 | 5.672e-05 | 0.002109 | 31.8
31306 | C144 | 94.68 | -7.224 | -0.1814 | 94.95 | -0.001527 | -0.004997 | 0.0001686 | 0.005228 | 94.95
31306 | C146 | 2.855 | -0.05466 | 4.208e-08 | 2.856 | -4.174e-05 | -0.0002191 | 2.075e-05 | 0.000224 | 2.856
31306 | C147 | -0.9533 | 0.01825 | -1.406e-08 | 0.9535 | 1.394e-05 | 7.319e-05 | -6.929e-06 | 7.483e-05 | 0.9535
31306 | C150 | 94.68 | -7.224 | -0.1814 | 94.95 | -0.001527 | -0.004997 | 0.0001686 | 0.005228 | 94.95
31306 | C162 | 2.855 | -0.05466 | 4.208e-08 | 2.856 | -4.174e-05 | -0.0002191 | 2.075e-05 | 0.000224 | 2.856
31306 | C163 | -0.9533 | 0.01825 | -1.406e-08 | 0.9535 | 1.394e-05 | 7.319e-05 | -6.929e-06 | 7.483e-05 | 0.9535
31306 | C164 | 0 | 0 | 0 | 0 | 0 | 0 | 0 | 0 | 0
31306 | C165 | 0 | 0 | 0 | 0 | 0 | 0 | 0 | 0 | 0
31306 | C166 | 0.3317 | 0.04077 | 0.007056 | 0.3342 | 2.036e-05 | -9.343e-05 | -1.671e-05 | 9.708e-05 | 0.3341
31306 | C167 | 0.3809 | -0.3773 | 0.007471 | 0.5362 | -5.839e-05 | -0.0001018 | -1.472e-05 | 0.0001182 | 0.5361
31306 | C168 | 0.3809 | -0.3773 | 0.007471 | 0.5362 | -5.839e-05 | -0.0001018 | -1.472e-05 | 0.0001182 | 0.5361
31306 | C169 | 0.8066 | -0.3142 | 0.03394 | 0.8663 | -1.572e-05 | -0.0002509 | -4.943e-05 | 0.0002562 | 0.8657
31306 | C170 | 0.1472 | -0.4202 | 0.0008991 | 0.4452 | -7.682e-05 | -3.309e-05 | -1.613e-06 | 8.366e-05 | 0.4452
31306 | C171 | 0.1448 | -0.777 | 0.0004159 | 0.7904 | -0.0001453 | -2.806e-05 | 1.888e-06 | 0.000148 | 0.7904
31306 | C172 | 0.1448 | -0.777 | 0.0004159 | 0.7904 | -0.0001453 | -2.806e-05 | 1.888e-06 | 0.000148 | 0.7904
31306 | C173 | -0.5392 | -0.9417 | -0.03255 | 1.086 | -0.000218 | 0.0001962 | 5.1e-05 | 0.0002977 | 1.085
31306 | C174 | 0.1039 | -0.7729 | 0.001992 | 0.7798 | -0.0001418 | -4.202e-05 | -1.021e-06 | 0.0001479 | 0.7798
31306 | C175 | 0.2085 | -0.8808 | 0.001843 | 0.9052 | -0.0001628 | -4.319e-05 | -1.678e-07 | 0.0001684 | 0.9052
32315 | A1 | 91.89 | 3.894e-11 | -0.1696 | 91.89 | 0.001271 | -0.004829 | -0.0002197 | 0.004998 | 91.89
32315 | A2 | 0 | 0 | 0 | 0 | 0 | 0 | 0 | 0 | 0
32315 | A3 | 27.12 | 8.255e-12 | -0.04974 | 27.12 | 0.0001533 | -0.001359 | -3.612e-05 | 0.001368 | 27.12
32315 | A4 | 15.66 | 3.799e-12 | -0.02655 | 15.66 | 8.348e-05 | -0.0008983 | -2.549e-05 | 0.0009026 | 15.66
32315 | A5 | 9.529 | 2.622e-12 | -0.018 | 9.529 | 0.0002713 | -0.0005047 | -3.121e-05 | 0.0005739 | 9.529
32315 | A6 | 3.515 | 1.373e-11 | -0.006351 | 3.515 | 0.0001587 | -0.0001722 | -1.036e-05 | 0.0002344 | 3.515
32315 | A7 | 5.337 | 2.097e-12 | -0.008763 | 5.337 | 3.615e-05 | -0.0001991 | -9.903e-06 | 0.0002026 | 5.337
32315 | A8 | 9.605 | 2.891e-12 | -0.0168 | 9.605 | 0.0001738 | -0.0005021 | -3.44e-05 | 0.0005325 | 9.605
32315 | A9 | 22.22 | 6.8e-12 | -0.03901 | 22.22 | 0.0004076 | -0.001162 | -7.836e-05 | 0.001234 | 22.22
32315 | A10 | 0.9522 | 0 | -0.007982 | 0.9523 | -2.27e-06 | -0.0001415 | 3.09e-06 | 0.0001415 | 0.9522
32315 | A11 | 33.97 | 1.021e-11 | -0.05977 | 33.97 | 0.0006291 | -0.001765 | -0.0001224 | 0.001878 | 33.97
32315 | A12 | 26.97 | 8.264e-12 | -0.04746 | 26.97 | 0.0004994 | -0.001402 | -9.722e-05 | 0.001491 | 26.97
32315 | A13 | 2.907 | 0 | -0.005099 | 2.907 | 3.202e-05 | -0.0001528 | -7.042e-06 | 0.0001563 | 2.907
32315 | A14 | 6.35 | 2.869e-12 | -0.01115 | 6.35 | 0.0001082 | -0.0003313 | -1.945e-05 | 0.0003491 | 6.35
32315 | A20 | 0.4782 | 0.0001148 | -0.0001603 | 0.4782 | -4.802e-06 | 1.125e-05 | -7.459e-06 | 1.433e-05 | 0.4782
32315 | A21 | 0.3195 | 7.671e-05 | -0.0001071 | 0.3195 | -3.209e-06 | 7.519e-06 | -4.983e-06 | 9.574e-06 | 0.3195
32315 | A22 | 5.886 | 0.001413 | -0.00224 | 5.886 | -0.000115 | 0.0001235 | -8.873e-05 | 0.0001907 | 5.886
32315 | A23 | 3.938 | 0.0009456 | -0.001499 | 3.938 | -7.694e-05 | 8.265e-05 | -5.937e-05 | 0.0001276 | 3.938
32315 | A24 | 2.491 | 0.0005982 | -0.0003895 | 2.491 | -3.017e-05 | -1.215e-05 | -3.713e-05 | 4.936e-05 | 2.491
32315 | A25 | 1.672 | 0.0004015 | -0.0002614 | 1.672 | -2.025e-05 | -8.153e-06 | -2.492e-05 | 3.312e-05 | 1.672
32315 | A26 | 19.76 | 0.02393 | -0.02448 | 19.76 | -0.001516 | -0.0002831 | -0.0009966 | 0.001836 | 19.76
32315 | A27 | -19.76 | -0.02393 | 0.02448 | 19.76 | 0.001521 | 0.0002836 | 0.0009967 | 0.00184 | 19.76
32315 | A28 | 13.21 | 0.016 | -0.01637 | 13.21 | -0.001013 | -0.0001893 | -0.0006663 | 0.001227 | 13.21
32315 | A29 | -13.21 | -0.016 | 0.01637 | 13.21 | 0.001017 | 0.0001896 | 0.0006664 | 0.00123 | 13.21
32315 | A30 | 10.72 | 0.01638 | -0.001212 | 10.72 | -0.0007537 | -0.0001257 | -0.0005612 | 0.0009481 | 10.72
32315 | A31 | -10.74 | -0.01638 | 0.001212 | 10.74 | 0.0007372 | 0.0001257 | 0.0005673 | 0.0009387 | 10.74
32315 | A32 | 7.165 | 0.01095 | -0.0008101 | 7.165 | -0.0005037 | -8.405e-05 | -0.0003751 | 0.0006337 | 7.165
32315 | A33 | -7.181 | -0.01095 | 0.0008101 | 7.181 | 0.0004927 | 8.403e-05 | 0.0003792 | 0.0006274 | 7.181
32315 | A34 | -6.202 | -1.857e-12 | 0.01085 | 6.202 | -0.000111 | 0.0003244 | 2.198e-05 | 0.0003436 | 6.202
32315 | A35 | -4.15 | -1.236e-12 | 0.007263 | 4.15 | -7.43e-05 | 0.0002171 | 1.471e-05 | 0.0002299 | 4.15
32315 | A36 | 0.4708 | 0.000113 | -0.0001393 | 0.4708 | -5.281e-06 | 2.932e-06 | -7.153e-06 | 9.362e-06 | 0.4708
32315 | A37 | 0.301 | 7.227e-05 | -8.909e-05 | 0.301 | -3.377e-06 | 1.874e-06 | -4.574e-06 | 5.986e-06 | 0.301
32315 | A38 | 1.153 | 0.001162 | -0.0008459 | 1.153 | -6.507e-05 | -1.568e-05 | -5.302e-05 | 8.539e-05 | 1.153
32315 | A39 | 0.7375 | 0.0007429 | -0.0005409 | 0.7375 | -4.161e-05 | -1.003e-05 | -3.39e-05 | 5.46e-05 | 0.7375
32315 | A40 | 131.3 | -3.383e-11 | 1.392e-07 | 131.3 | -0.0002456 | 6.022e-05 | -6.8e-06 | 0.0002529 | 131.3
32315 | A41 | -144 | 3.755e-11 | -1.527e-07 | 144 | 0.0002693 | -6.605e-05 | 7.458e-06 | 0.0002774 | 144
32315 | A42 | 34.55 | -1.011e-11 | -6.671e-07 | 34.55 | -0.001139 | -0.0001357 | 0.0001842 | 0.001161 | 34.55
32315 | A43 | -13.82 | 4.004e-12 | 2.669e-07 | 13.82 | 0.0004555 | 5.43e-05 | -7.367e-05 | 0.0004646 | 13.82
32315 | A44 | -1.828 | 0 | 2.35e-07 | 1.828 | -1.271e-05 | 0.0002533 | 6.382e-06 | 0.0002537 | 1.828
32315 | A45 | -1.027 | -2.272e-11 | 7.764e-08 | 1.027 | -2.07e-05 | 0.0001604 | -9.691e-06 | 0.0001621 | 1.027
32315 | A46 | 0.3867 | 0 | 4.412e-09 | 0.3867 | 1.813e-06 | -5.061e-05 | -1.209e-06 | 5.065e-05 | 0.3867
32315 | A47 | 0.5837 | 7.589e-11 | -3.461e-05 | 0.5837 | 4.283e-05 | -5.248e-06 | 0.0002618 | 0.0002653 | 0.5837
32315 | A48 | 17.68 | -5.961e-11 | -6.164e-08 | 17.68 | -5.524e-05 | -0.0002536 | -0.0002254 | 0.0003437 | 17.68
32315 | A49 | -6.49 | 0 | 4.344e-07 | 6.49 | 3.256e-06 | 0.0009563 | -3.144e-06 | 0.0009563 | 6.49
32315 | A50 | -1.136 | 2.3e-11 | 6.716e-08 | 1.136 | 2.178e-05 | 0.0001583 | 8.643e-06 | 0.0001601 | 1.136
32315 | A100 | 6.118 | -4.52e-12 | -0.02356 | 6.118 | 0.0008159 | -0.001084 | -2.965e-05 | 0.001357 | 6.118
32315 | A101 | 1.734 | 2.721e-12 | -0.01096 | 1.734 | 0.0009307 | -2.273e-05 | -7.426e-05 | 0.000934 | 1.734
32315 | A102 | 0 | 0 | 0 | 0 | 0 | 0 | 0 | 0 | 0
32315 | A103 | 0 | 0 | 0 | 0 | 0 | 0 | 0 | 0 | 0
32315 | A104 | 0 | 0 | 0 | 0 | 0 | 0 | 0 | 0 | 0
32315 | A105 | 0.3315 | -3.003e-07 | 0.007056 | 0.3315 | -2.03e-05 | -9.343e-05 | 1.674e-05 | 9.707e-05 | 0.3315
32315 | A106 | 0.04928 | 2.026e-12 | 0.0004179 | 0.04928 | 7.878e-05 | -8.361e-06 | -1.983e-06 | 7.925e-05 | 0.04928
32315 | A107 | 0 | 0 | 0 | 0 | 0 | 0 | 0 | 0 | 0
32315 | A108 | 0.4258 | 2.246e-12 | 0.02647 | 0.4266 | -4.26e-05 | -0.0001491 | 3.471e-05 | 0.0001589 | 0.4258
32315 | A109 | -0.6593 | 1.557e-07 | -0.03304 | 0.6601 | 6.096e-05 | 0.0002178 | -4.784e-05 | 0.0002312 | 0.6593
32315 | A110 | -0.00225 | 0 | -0.0004785 | 0.0023 | 6.879e-05 | 5.026e-06 | -3.515e-06 | 6.906e-05 | 0.00225
32315 | A111 | 0 | 0 | 0 | 0 | 0 | 0 | 0 | 0 | 0
32315 | A112 | -0.6841 | -3.191e-12 | -0.03297 | 0.6849 | 7.269e-05 | 0.0002243 | -4.914e-05 | 0.0002409 | 0.6841
32315 | A113 | 0.6431 | 2.519e-12 | 0.03455 | 0.6441 | -7.616e-05 | -0.0002383 | 5.205e-05 | 0.0002555 | 0.6431
32315 | A114 | 0.105 | 2.238e-12 | -0.0001519 | 0.105 | 2.107e-05 | -1.161e-06 | -8.915e-07 | 2.112e-05 | 0.105
32315 | A115 | 29.12 | 0 | -0.0711 | 29.12 | 4.401e-05 | -0.001708 | 1.764e-05 | 0.001709 | 29.12
32315 | A116 | 0.0647 | 0 | -0.0001397 | 0.0647 | 5.831e-07 | -2.889e-07 | -1.52e-07 | 6.683e-07 | 0.0647
32315 | A117 | 63.54 | 2.088e-11 | -0.101 | 63.54 | 0.0003884 | -0.003223 | -0.0001119 | 0.003248 | 63.54
32315 | A118 | -0.007588 | 0 | -2.658e-09 | 0.007588 | 2.027e-06 | 9.71e-06 | -1.013e-06 | 9.971e-06 | 0.007588
32315 | A119 | 0.03899 | 0 | 1.503e-09 | 0.03899 | -7.413e-07 | -1.772e-05 | 1.507e-07 | 1.774e-05 | 0.03899
32315 | A120 | -0.01005 | 0 | -6.583e-10 | 0.01005 | 2.038e-07 | 7.522e-06 | 1.939e-08 | 7.525e-06 | 0.01005
32315 | A121 | 0.02177 | 0 | 1.003e-09 | 0.02177 | -9.054e-08 | -9.358e-06 | 2.493e-08 | 9.359e-06 | 0.02177
32315 | A122 | -0.005845 | 0 | -4.249e-10 | 0.005845 | 7.944e-08 | 5.922e-06 | -1.519e-08 | 5.923e-06 | 0.005845
32315 | A123 | 0.01082 | 0 | 4.469e-10 | 0.01082 | -1.953e-08 | -5.829e-06 | 1.027e-09 | 5.829e-06 | 0.01082
32315 | A124 | 0.002208 | 0 | 2.536e-11 | 0.002208 | 1.274e-08 | 3.755e-06 | -3.639e-09 | 3.755e-06 | 0.002208
32315 | A125 | 0.002208 | 0 | -2.83e-11 | 0.002208 | -6.71e-09 | -3.823e-06 | 1.213e-09 | 3.823e-06 | 0.002208
32315 | A126 | 0.01082 | 0 | 5.037e-10 | 0.01082 | 3.213e-09 | 2.425e-06 | -2.686e-10 | 2.425e-06 | 0.01082
32315 | A127 | -0.005845 | 0 | -4.769e-10 | 0.005845 | -1.935e-09 | -2.515e-06 | 4.536e-10 | 2.515e-06 | 0.005845
32315 | A128 | 0.02177 | 0 | 1.075e-09 | 0.02177 | 1.298e-09 | 1.472e-06 | -4.499e-10 | 1.472e-06 | 0.02177
32315 | A129 | -0.01005 | 0 | -7.166e-10 | 0.01005 | -7.905e-10 | -1.609e-06 | 3.211e-10 | 1.609e-06 | 0.01005
32315 | A130 | 0.03899 | 0 | 1.617e-09 | 0.03899 | 1.68e-10 | 7.524e-07 | -1.66e-09 | 7.524e-07 | 0.03899
32315 | A131 | -0.007588 | 0 | -2.816e-09 | 0.007588 | 4.843e-10 | -9.48e-07 | 4.868e-09 | 9.481e-07 | 0.007588
32315 | C1 | 137.9 | -1.446e-07 | -0.2574 | 137.9 | 0.002296 | -0.007247 | -0.0003175 | 0.007609 | 137.9
32315 | C2 | 133.4 | -1.377e-07 | -0.2488 | 133.4 | 0.002224 | -0.007009 | -0.0003095 | 0.00736 | 133.4
32315 | C4 | 98.63 | 4.183e-11 | -0.1819 | 98.63 | 0.001346 | -0.005186 | -0.0002339 | 0.005363 | 98.63
32315 | C5 | 93.93 | 3.984e-11 | -0.1732 | 93.93 | 0.001282 | -0.004939 | -0.0002228 | 0.005107 | 93.93
32315 | C6 | 2.907 | 0 | -0.005099 | 2.907 | 3.202e-05 | -0.0001528 | -7.042e-06 | 0.0001563 | 2.907
32315 | C7 | 6.35 | 2.869e-12 | -0.01115 | 6.35 | 0.0001082 | -0.0003313 | -1.945e-05 | 0.0003491 | 6.35
32315 | C8 | 33.97 | 1.021e-11 | -0.05977 | 33.97 | 0.0006291 | -0.001765 | -0.0001224 | 0.001878 | 33.97
32315 | C9 | 26.97 | 8.264e-12 | -0.04746 | 26.97 | 0.0004994 | -0.001402 | -9.722e-05 | 0.001491 | 26.97
32315 | C11 | 141.9 | 5.577e-11 | -0.2579 | 141.9 | 0.002115 | -0.007435 | -0.0003828 | 0.00774 | 141.9
32315 | C12 | 130.2 | 5.183e-11 | -0.2369 | 130.2 | 0.001922 | -0.006824 | -0.0003465 | 0.007098 | 130.2
32315 | C20 | 3.124 | 0.002239 | 0.007924 | 3.124 | -0.0002663 | 0.00045 | -0.0001185 | 0.0005361 | 3.124
32315 | C21 | 15.53 | 0.002239 | -0.01378 | 15.53 | -4.424e-05 | -0.0001988 | -0.0001624 | 0.0002605 | 15.53
32315 | C22 | -15.53 | -0.002239 | 0.01378 | 15.53 | 4.424e-05 | 0.0001988 | 0.0001624 | 0.0002605 | 15.53
32315 | C23 | -3.124 | -0.002239 | -0.007924 | 3.124 | 0.0002663 | -0.00045 | 0.0001185 | 0.0005361 | 3.124
32315 | C24 | 25.42 | 0.04147 | -0.01568 | 25.42 | -0.002445 | -0.0001001 | -0.001589 | 0.002918 | 25.42
32315 | C25 | 37.83 | 0.04147 | -0.03739 | 37.83 | -0.002223 | -0.0007488 | -0.001633 | 0.002858 | 37.83
32315 | C26 | -37.85 | -0.04147 | 0.03739 | 37.85 | 0.002212 | 0.0007493 | 0.001639 | 0.002853 | 37.85
32315 | C27 | -25.45 | -0.04147 | 0.01568 | 25.45 | 0.002434 | 0.0001005 | 0.001595 | 0.002912 | 25.45
32315 | C28 | 15.78 | 0.01883 | -0.002691 | 15.78 | -0.0012 | 0.0002802 | -0.0007628 | 0.001449 | 15.78
32315 | C29 | 28.18 | 0.01883 | -0.0244 | 28.18 | -0.000978 | -0.0003686 | -0.0008068 | 0.00132 | 28.18
32315 | C30 | -9.536 | -0.01435 | 0.01854 | 9.536 | 0.000663 | 0.0006199 | 0.0005283 | 0.00105 | 9.536
32315 | C31 | 2.868 | -0.01435 | -0.003168 | 2.868 | 0.000885 | -2.884e-05 | 0.0004844 | 0.001009 | 2.868
32315 | C32 | 2.081 | 0.001496 | 0.005306 | 2.081 | -0.0001781 | 0.000301 | -7.913e-05 | 0.0003585 | 2.081
32315 | C33 | 10.38 | 0.001496 | -0.009219 | 10.38 | -2.948e-05 | -0.0001332 | -0.0001086 | 0.0001743 | 10.38
32315 | C34 | -10.38 | -0.001496 | 0.009219 | 10.38 | 2.948e-05 | 0.0001332 | 0.0001086 | 0.0001743 | 10.38
32315 | C35 | -2.081 | -0.001496 | -0.005306 | 2.081 | 0.0001781 | -0.000301 | 7.913e-05 | 0.0003585 | 2.081
32315 | C36 | 16.96 | 0.02769 | -0.01045 | 16.96 | -0.001633 | -6.626e-05 | -0.001061 | 0.001948 | 16.96
32315 | C37 | 25.26 | 0.02769 | -0.02498 | 25.26 | -0.001484 | -0.0005004 | -0.00109 | 0.001908 | 25.26
32315 | C38 | -25.28 | -0.02769 | 0.02498 | 25.28 | 0.001477 | 0.0005007 | 0.001094 | 0.001905 | 25.28
32315 | C39 | -16.98 | -0.02769 | 0.01045 | 16.98 | 0.001625 | 6.656e-05 | 0.001065 | 0.001944 | 16.98
32315 | C40 | 10.53 | 0.01257 | -0.001781 | 10.53 | -0.0008016 | 0.0001876 | -0.0005093 | 0.000968 | 10.53
32315 | C41 | 18.83 | 0.01257 | -0.01631 | 18.83 | -0.000653 | -0.0002465 | -0.0005387 | 0.0008817 | 18.83
32315 | C42 | -6.371 | -0.009579 | 0.01239 | 6.371 | 0.0004424 | 0.0004144 | 0.0003527 | 0.0007013 | 6.371
32315 | C43 | 1.93 | -0.009579 | -0.002133 | 1.93 | 0.000591 | -1.972e-05 | 0.0003233 | 0.0006739 | 1.93
32315 | C50 | -144 | 3.755e-11 | -1.527e-07 | 144 | 0.0002693 | -6.605e-05 | 7.458e-06 | 0.0002774 | 144
32315 | C51 | 131.3 | -3.383e-11 | 1.392e-07 | 131.3 | -0.0002456 | 6.022e-05 | -6.8e-06 | 0.0002529 | 131.3
32315 | C52 | -13.82 | 4.004e-12 | 2.669e-07 | 13.82 | 0.0004555 | 5.43e-05 | -7.367e-05 | 0.0004646 | 13.82
32315 | C53 | 34.55 | -1.011e-11 | -6.671e-07 | 34.55 | -0.001139 | -0.0001357 | 0.0001842 | 0.001161 | 34.55
32315 | C54 | -1.828 | 0 | 2.35e-07 | 1.828 | -1.271e-05 | 0.0002533 | 6.382e-06 | 0.0002537 | 1.828
32315 | C55 | 1.828 | 0 | -2.35e-07 | 1.828 | 1.271e-05 | -0.0002533 | -6.382e-06 | 0.0002537 | 1.828
32315 | C56 | -1.027 | -2.272e-11 | 7.764e-08 | 1.027 | -2.07e-05 | 0.0001604 | -9.691e-06 | 0.0001621 | 1.027
32315 | C57 | 1.027 | 2.272e-11 | -7.764e-08 | 1.027 | 2.07e-05 | -0.0001604 | 9.691e-06 | 0.0001621 | 1.027
32315 | C58 | -1.136 | 2.3e-11 | 6.716e-08 | 1.136 | 2.178e-05 | 0.0001583 | 8.643e-06 | 0.0001601 | 1.136
32315 | C59 | 1.136 | -2.3e-11 | -6.716e-08 | 1.136 | -2.178e-05 | -0.0001583 | -8.643e-06 | 0.0001601 | 1.136
32315 | C60 | -0.3867 | 0 | -4.412e-09 | 0.3867 | -1.813e-06 | 5.061e-05 | 1.209e-06 | 5.065e-05 | 0.3867
32315 | C61 | 0.3867 | 0 | 4.412e-09 | 0.3867 | 1.813e-06 | -5.061e-05 | -1.209e-06 | 5.065e-05 | 0.3867
32315 | C62 | 0.5837 | 7.589e-11 | -3.461e-05 | 0.5837 | 4.283e-05 | -5.248e-06 | 0.0002618 | 0.0002653 | 0.5837
32315 | C63 | 17.68 | -5.961e-11 | -6.164e-08 | 17.68 | -5.524e-05 | -0.0002536 | -0.0002254 | 0.0003437 | 17.68
32315 | C64 | 6.49 | 0 | -4.344e-07 | 6.49 | -3.256e-06 | -0.0009563 | 3.144e-06 | 0.0009563 | 6.49
32315 | C65 | -6.49 | 0 | 4.344e-07 | 6.49 | 3.256e-06 | 0.0009563 | -3.144e-06 | 0.0009563 | 6.49
32315 | C66 | -62.4 | 1.731e-11 | -2.16e-08 | 62.4 | 0.0005625 | -0.0002222 | -7.744e-05 | 0.0006097 | 62.4
32315 | C67 | 78.68 | -2.211e-11 | -3.834e-07 | 78.68 | -0.001237 | 0.0001387 | 0.0001882 | 0.001259 | 78.68
32315 | C68 | -153 | 4.068e-11 | -1.288e-07 | 153 | 0.0006205 | -0.0002153 | -5.258e-05 | 0.0006589 | 153
32315 | C69 | 155.8 | -4.153e-11 | -1.849e-07 | 155.8 | -0.001109 | 0.0001484 | 0.0001361 | 0.001127 | 155.8
32315 | C70 | -62.53 | 1.73e-11 | -2.314e-08 | 62.53 | 0.0005618 | -0.0002044 | -7.702e-05 | 0.0006028 | 62.53
32315 | C71 | 78.82 | -2.21e-11 | -3.819e-07 | 78.82 | -0.001237 | 0.000121 | 0.0001878 | 0.001257 | 78.82
32315 | C72 | -153.4 | 4.065e-11 | -1.332e-07 | 153.4 | 0.0006187 | -0.0001647 | -5.137e-05 | 0.0006423 | 153.4
32315 | C73 | 156.2 | -4.151e-11 | -1.805e-07 | 156.2 | -0.001107 | 9.781e-05 | 0.0001349 | 0.00112 | 156.2
32315 | C74 | -60.26 | 1.711e-11 | -1.752e-07 | 60.26 | 0.0005607 | -0.0005392 | -7.592e-05 | 0.0007816 | 60.26
32315 | C75 | 76.54 | -2.191e-11 | -2.298e-07 | 76.54 | -0.001236 | 0.0004557 | 0.0001867 | 0.00133 | 76.54
32315 | C76 | -60.13 | 1.712e-11 | -1.736e-07 | 60.13 | 0.0005613 | -0.0005569 | -7.634e-05 | 0.0007944 | 60.13
32315 | C77 | 76.41 | -2.192e-11 | -2.314e-07 | 76.41 | -0.001236 | 0.0004734 | 0.0001871 | 0.001337 | 76.41
32315 | C78 | -146.9 | 4.01e-11 | -5.676e-07 | 146.9 | 0.0006154 | -0.001121 | -4.823e-05 | 0.00128 | 146.9
32315 | C79 | 149.7 | -4.095e-11 | 2.539e-07 | 149.7 | -0.001104 | 0.001054 | 0.0001318 | 0.001532 | 149.7
32315 | C80 | -146.5 | 4.012e-11 | -5.632e-07 | 146.5 | 0.0006172 | -0.001172 | -4.944e-05 | 0.001325 | 146.5
32315 | C81 | 149.4 | -4.098e-11 | 2.495e-07 | 149.4 | -0.001106 | 0.001105 | 0.000133 | 0.001569 | 149.4
32315 | C82 | 45.51 | 4.133e-11 | -3.449e-05 | 45.51 | -6.382e-05 | 0.0001763 | 0.0002497 | 0.0003122 | 45.51
32315 | C83 | 62.5 | -4.845e-11 | 5.423e-08 | 62.5 | -0.0001194 | -7.415e-05 | -0.0002191 | 0.0002603 | 62.5
32315 | C84 | 131 | 6.047e-12 | -2.576e-05 | 131 | -0.000229 | 0.0001766 | 0.0001823 | 0.0003418 | 131
32315 | C85 | 143.7 | -6.129e-11 | 1.433e-07 | 143.7 | -0.0002707 | -1.12e-05 | -0.0001693 | 0.0003195 | 143.7
32315 | C86 | 45.65 | 4.134e-11 | -3.449e-05 | 45.65 | -6.319e-05 | 0.0001586 | 0.0002493 | 0.0003021 | 45.65
32315 | C87 | 62.63 | -4.844e-11 | 5.578e-08 | 62.63 | -0.0001188 | -9.186e-05 | -0.0002195 | 0.000266 | 62.63
32315 | C88 | 131.4 | 6.074e-12 | -2.576e-05 | 131.4 | -0.0002272 | 0.000126 | 0.000181 | 0.0003166 | 131.4
32315 | C89 | 144.1 | -6.126e-11 | 1.477e-07 | 144.1 | -0.0002689 | -6.18e-05 | -0.0001706 | 0.0003243 | 144.1
32315 | C90 | 81.09 | 5.394e-11 | -3.523e-05 | 81.09 | -0.001182 | -0.0001199 | 0.0004436 | 0.001268 | 81.09
32315 | C91 | 98.19 | -8.156e-11 | -6.801e-07 | 98.19 | -0.00128 | -0.0003682 | -4.358e-05 | 0.001333 | 98.19
32315 | C92 | 157.7 | 1.551e-11 | -2.632e-05 | 157.7 | -0.001067 | -4.552e-05 | 0.0003277 | 0.001118 | 157.7
32315 | C93 | 170.5 | -8.612e-11 | -4.074e-07 | 170.5 | -0.001141 | -0.0002318 | -3.77e-05 | 0.001165 | 170.5
32315 | C95 | -179.3 | 4.676e-11 | -1.901e-07 | 179.3 | 0.0003354 | -8.224e-05 | 9.286e-06 | 0.0003454 | 179.3
32315 | C96 | 166.6 | -4.292e-11 | 1.766e-07 | 166.6 | -0.0003116 | 7.641e-05 | -8.628e-06 | 0.0003209 | 166.6
32315 | C97 | -13.82 | 4.004e-12 | 2.669e-07 | 13.82 | 0.0004555 | 5.43e-05 | -7.367e-05 | 0.0004646 | 13.82
32315 | C98 | 34.55 | -1.011e-11 | -6.671e-07 | 34.55 | -0.001139 | -0.0001357 | 0.0001842 | 0.001161 | 34.55
32315 | C99 | -1.828 | 0 | 2.35e-07 | 1.828 | -1.271e-05 | 0.0002533 | 6.382e-06 | 0.0002537 | 1.828
32315 | C100 | 1.828 | 0 | -2.35e-07 | 1.828 | 1.271e-05 | -0.0002533 | -6.382e-06 | 0.0002537 | 1.828
32315 | C101 | 1.027 | 2.272e-11 | -7.764e-08 | 1.027 | 2.07e-05 | -0.0001604 | 9.691e-06 | 0.0001621 | 1.027
32315 | C102 | -1.027 | -2.272e-11 | 7.764e-08 | 1.027 | -2.07e-05 | 0.0001604 | -9.691e-06 | 0.0001621 | 1.027
32315 | C103 | 1.136 | -2.3e-11 | -6.716e-08 | 1.136 | -2.178e-05 | -0.0001583 | -8.643e-06 | 0.0001601 | 1.136
32315 | C104 | -1.136 | 2.3e-11 | 6.716e-08 | 1.136 | 2.178e-05 | 0.0001583 | 8.643e-06 | 0.0001601 | 1.136
32315 | C105 | -0.3867 | 0 | -4.412e-09 | 0.3867 | -1.813e-06 | 5.061e-05 | 1.209e-06 | 5.065e-05 | 0.3867
32315 | C106 | 0.3867 | 0 | 4.412e-09 | 0.3867 | 1.813e-06 | -5.061e-05 | -1.209e-06 | 5.065e-05 | 0.3867
32315 | C107 | 0.5837 | 7.589e-11 | -3.461e-05 | 0.5837 | 4.283e-05 | -5.248e-06 | 0.0002618 | 0.0002653 | 0.5837
32315 | C108 | 17.68 | -5.961e-11 | -6.164e-08 | 17.68 | -5.524e-05 | -0.0002536 | -0.0002254 | 0.0003437 | 17.68
32315 | C109 | -6.49 | 0 | 4.344e-07 | 6.49 | 3.256e-06 | 0.0009563 | -3.144e-06 | 0.0009563 | 6.49
32315 | C110 | 6.49 | 0 | -4.344e-07 | 6.49 | -3.256e-06 | -0.0009563 | 3.144e-06 | 0.0009563 | 6.49
32315 | C111 | -74.75 | 2.053e-11 | -3.469e-08 | 74.75 | 0.0005856 | -0.0002278 | -7.68e-05 | 0.000633 | 74.75
32315 | C112 | 91.03 | -2.53e-11 | -3.703e-07 | 91.03 | -0.00126 | 0.0001443 | 0.0001875 | 0.001283 | 91.03
32315 | C113 | -188.3 | 4.988e-11 | -1.662e-07 | 188.3 | 0.0006865 | -0.0002315 | -5.075e-05 | 0.0007263 | 188.3
32315 | C114 | 191.1 | -5.063e-11 | -1.475e-07 | 191.1 | -0.001175 | 0.0001646 | 0.0001343 | 0.001194 | 191.1
32315 | C115 | -74.89 | 2.052e-11 | -3.624e-08 | 74.89 | 0.0005849 | -0.0002101 | -7.638e-05 | 0.0006262 | 74.89
32315 | C116 | 91.17 | -2.529e-11 | -3.688e-07 | 91.17 | -0.00126 | 0.0001266 | 0.0001871 | 0.00128 | 91.17
32315 | C117 | -188.7 | 4.986e-11 | -1.706e-07 | 188.7 | 0.0006847 | -0.0001809 | -4.954e-05 | 0.0007099 | 188.7
32315 | C118 | 191.5 | -5.06e-11 | -1.431e-07 | 191.5 | -0.001173 | 0.000114 | 0.0001331 | 0.001186 | 191.5
32315 | C119 | -72.61 | 2.033e-11 | -1.883e-07 | 72.61 | 0.0005838 | -0.0005448 | -7.528e-05 | 0.0008021 | 72.61
32315 | C120 | 88.9 | -2.509e-11 | -2.167e-07 | 88.9 | -0.001259 | 0.0004613 | 0.000186 | 0.001353 | 88.9
32315 | C121 | -72.48 | 2.034e-11 | -1.867e-07 | 72.48 | 0.0005844 | -0.0005625 | -7.57e-05 | 0.0008147 | 72.48
32315 | C122 | 88.76 | -2.51e-11 | -2.183e-07 | 88.76 | -0.001259 | 0.000479 | 0.0001864 | 0.00136 | 88.76
32315 | C123 | -182.2 | 4.93e-11 | -6.05e-07 | 182.2 | 0.0006814 | -0.001137 | -4.64e-05 | 0.001327 | 182.2
32315 | C124 | 185 | -5.004e-11 | 2.913e-07 | 185 | -0.00117 | 0.00107 | 0.0001299 | 0.001591 | 185
32315 | C125 | -181.8 | 4.933e-11 | -6.006e-07 | 181.8 | 0.0006833 | -0.001188 | -4.761e-05 | 0.001371 | 181.8
32315 | C126 | 184.7 | -5.007e-11 | 2.869e-07 | 184.7 | -0.001172 | 0.001121 | 0.0001311 | 0.001627 | 184.7
32315 | C127 | 57.87 | 3.814e-11 | -3.447e-05 | 57.87 | -8.693e-05 | 0.0001819 | 0.0002491 | 0.0003204 | 57.87
32315 | C128 | 74.85 | -5.163e-11 | 6.733e-08 | 74.85 | -0.0001425 | -6.848e-05 | -0.0002198 | 0.0002707 | 74.85
32315 | C129 | 166.3 | -3.046e-12 | -2.573e-05 | 166.3 | -0.000295 | 0.0001928 | 0.0001804 | 0.0003959 | 166.3
32315 | C130 | 179 | -7.038e-11 | 1.807e-07 | 179 | -0.0003367 | 4.993e-06 | -0.0001712 | 0.0003777 | 179
32315 | C131 | 58 | 3.815e-11 | -3.447e-05 | 58 | -8.629e-05 | 0.0001642 | 0.0002486 | 0.0003102 | 58
32315 | C132 | 74.99 | -5.162e-11 | 6.887e-08 | 74.99 | -0.0001419 | -8.62e-05 | -0.0002202 | 0.0002757 | 74.99
32315 | C133 | 166.7 | -3.02e-12 | -2.572e-05 | 166.7 | -0.0002932 | 0.0001422 | 0.0001792 | 0.0003719 | 166.7
32315 | C134 | 179.4 | -7.035e-11 | 1.851e-07 | 179.4 | -0.0003349 | -4.562e-05 | -0.0001724 | 0.0003794 | 179.4
32315 | C135 | 93.45 | 5.075e-11 | -3.522e-05 | 93.45 | -0.001205 | -0.0001142 | 0.0004429 | 0.001289 | 93.45
32315 | C136 | 110.5 | -8.474e-11 | -6.67e-07 | 110.5 | -0.001303 | -0.0003626 | -4.421e-05 | 0.001353 | 110.5
32315 | C137 | 193 | 6.412e-12 | -2.628e-05 | 193 | -0.001134 | -2.933e-05 | 0.0003258 | 0.00118 | 193
32315 | C138 | 205.8 | -9.521e-11 | -3.7e-07 | 205.8 | -0.001207 | -0.0002156 | -3.952e-05 | 0.001227 | 205.8
32315 | C140 | 1.734 | 2.721e-12 | -0.01096 | 1.734 | 0.0009307 | -2.273e-05 | -7.426e-05 | 0.000934 | 1.734
32315 | C141 | 0.2091 | -1.446e-07 | 0.001847 | 0.2091 | 0.0001632 | -4.322e-05 | 1.374e-07 | 0.0001688 | 0.2091
32315 | C142 | 31.07 | -1.446e-07 | -0.08021 | 31.07 | 0.001138 | -0.001774 | -5.648e-05 | 0.002108 | 31.07
32315 | C143 | 31.13 | -1.446e-07 | -0.08035 | 31.13 | 0.001139 | -0.001774 | -5.663e-05 | 0.002109 | 31.13
32315 | C144 | 94.68 | -1.446e-07 | -0.1814 | 94.68 | 0.001527 | -0.004997 | -0.0001686 | 0.005228 | 94.68
32315 | C146 | 2.855 | 1.989e-12 | -4.181e-08 | 2.855 | 4.173e-05 | -0.0002191 | -2.076e-05 | 0.000224 | 2.855
32315 | C147 | -0.9533 | 0 | 1.397e-08 | 0.9533 | -1.393e-05 | 7.319e-05 | 6.932e-06 | 7.483e-05 | 0.9533
32315 | C150 | 94.68 | -1.446e-07 | -0.1814 | 94.68 | 0.001527 | -0.004997 | -0.0001686 | 0.005228 | 94.68
32315 | C162 | 2.855 | 1.989e-12 | -4.181e-08 | 2.855 | 4.173e-05 | -0.0002191 | -2.076e-05 | 0.000224 | 2.855
32315 | C163 | -0.9533 | 0 | 1.397e-08 | 0.9533 | -1.393e-05 | 7.319e-05 | 6.932e-06 | 7.483e-05 | 0.9533
32315 | C164 | 0 | 0 | 0 | 0 | 0 | 0 | 0 | 0 | 0
32315 | C165 | 0 | 0 | 0 | 0 | 0 | 0 | 0 | 0 | 0
32315 | C166 | 0.3315 | -3.003e-07 | 0.007056 | 0.3315 | -2.03e-05 | -9.343e-05 | 1.674e-05 | 9.707e-05 | 0.3315
32315 | C167 | 0.3807 | -3.003e-07 | 0.007474 | 0.3808 | 5.847e-05 | -0.0001018 | 1.476e-05 | 0.0001183 | 0.3807
32315 | C168 | 0.3807 | -3.003e-07 | 0.007474 | 0.3808 | 5.847e-05 | -0.0001018 | 1.476e-05 | 0.0001183 | 0.3807
32315 | C169 | 0.8065 | -3.003e-07 | 0.03394 | 0.8072 | 1.587e-05 | -0.0002509 | 4.947e-05 | 0.0002562 | 0.8065
32315 | C170 | 0.1473 | -1.446e-07 | 0.0009004 | 0.1473 | 7.683e-05 | -3.313e-05 | 1.628e-06 | 8.368e-05 | 0.1473
32315 | C171 | 0.145 | -1.446e-07 | 0.0004219 | 0.145 | 0.0001456 | -2.81e-05 | -1.887e-06 | 0.0001483 | 0.145
32315 | C172 | 0.145 | -1.446e-07 | 0.0004219 | 0.145 | 0.0001456 | -2.81e-05 | -1.887e-06 | 0.0001483 | 0.145
32315 | C173 | -0.5391 | -1.446e-07 | -0.03255 | 0.5401 | 0.0002183 | 0.0001962 | -5.103e-05 | 0.0002979 | 0.5391
32315 | C174 | 0.1041 | -1.446e-07 | 0.001999 | 0.1041 | 0.0001422 | -4.206e-05 | 1.029e-06 | 0.0001482 | 0.1041
32315 | C175 | 0.2091 | -1.446e-07 | 0.001847 | 0.2091 | 0.0001632 | -4.322e-05 | 1.374e-07 | 0.0001688 | 0.2091
12110 | Traffic_A1 | 18.51 | -2.888 | -0.03536 | 18.74 | -0.0008252 | 0.001959 | 0.0002564 | 0.002141 | 18.74
12110 | Traffic_A2 | -17.02 | -0.4047 | -0.04821 | 17.02 | -9.192e-05 | 0.0005531 | -0.000532 | 0.0007729 | 17.02
12110 | Traffic_A3 | 16.91 | -3.247 | -0.04128 | 17.22 | -0.0008624 | 0.002294 | 0.0002048 | 0.002459 | 17.22
12110 | Traffic_A4 | -15.2 | -0.4087 | -0.04185 | 15.21 | -0.0001281 | 0.0001406 | -0.0005026 | 0.0005374 | 15.21
12110 | Traffic_A5 | 9.883 | -3.141 | -0.04829 | 10.37 | -0.0007977 | 0.002763 | -2.06e-05 | 0.002876 | 10.37
12110 | Traffic_A6 | 1.579 | -3.108 | -0.02317 | 3.486 | -0.0004697 | -0.0005773 | 8.333e-05 | 0.0007489 | 3.486
12110 | Traffic_A7 | 10.74 | -1.782 | -0.05641 | 10.89 | -0.0006232 | 0.002238 | 2.918e-05 | 0.002323 | 10.89
12110 | Traffic_A8 | -0.4016 | -0.08625 | -0.0005136 | 0.4108 | -2.026e-05 | -4.17e-05 | -1.417e-05 | 4.847e-05 | 0.4108
12110 | Traffic_A9 | 10.96 | -1.695 | -0.05778 | 11.09 | -0.0005923 | 0.002244 | 6.648e-05 | 0.002322 | 11.09
12110 | Traffic_A10 | -0.3087 | -1.07 | -0.001103 | 1.113 | -0.0001252 | -1.175e-05 | 7.045e-06 | 0.000126 | 1.113
12110 | Traffic_A11 | 13.6 | -1.849 | -0.05478 | 13.72 | -0.0005905 | 0.002236 | 0.000193 | 0.002321 | 13.72
12110 | Traffic_A12 | -9.234 | -1.558 | -0.02063 | 9.364 | -0.0002679 | -8.279e-05 | -0.000302 | 0.0004121 | 9.364
12110 | Traffic_A13 | -10.88 | -0.4288 | -0.04979 | 10.89 | -0.0002714 | 0.0007688 | -0.0004871 | 0.0009497 | 10.89
12110 | Traffic_A14 | 6.312 | -6.596 | -0.0382 | 9.129 | -0.000997 | 0.001089 | 0.0002092 | 0.001491 | 9.129
12110 | Traffic_A15 | -11.86 | -0.3002 | -0.03796 | 11.86 | -0.0002045 | 0.000211 | -0.0004901 | 0.0005714 | 11.86
12110 | Traffic_A16 | 6.31 | -7.251 | -0.04968 | 9.612 | -0.001186 | 0.001546 | 0.0001976 | 0.001959 | 9.612
12110 | Traffic_A17 | -9.468 | -0.2514 | -0.0267 | 9.472 | -0.000194 | -3.972e-05 | -0.000423 | 0.000467 | 9.472
12110 | Traffic_A18 | 5.174 | -7.283 | -0.05826 | 8.934 | -0.001211 | 0.001868 | 0.0001586 | 0.002231 | 8.934
12110 | Traffic_A19 | -18.32 | -1.577 | -0.0736 | 18.39 | -0.0001408 | 0.002078 | -0.0004757 | 0.002136 | 18.39
12110 | Traffic_A20 | 12.5 | -0.6233 | -0.01452 | 12.51 | -0.0003623 | 0.0006107 | 0.0001776 | 0.000732 | 12.51
12110 | Traffic_A21 | -19.49 | -2.236 | -0.07285 | 19.62 | -0.0002206 | 0.002453 | -0.0005107 | 0.002515 | 19.62
12110 | Traffic_A22 | 10.95 | -0.3592 | -0.02012 | 10.95 | -0.0003011 | 0.0004095 | 0.0001965 | 0.0005449 | 10.95
12110 | Traffic_A23 | -18.03 | -2.761 | -0.06778 | 18.24 | -0.0003211 | 0.002361 | -0.0004382 | 0.002423 | 18.24
12110 | Traffic_A24 | 9.576 | -0.3511 | -0.02415 | 9.583 | -0.0002964 | 0.000176 | 0.0001706 | 0.0003846 | 9.583
12110 | Traffic_A25 | -5.933 | -1.334 | -0.05981 | 6.082 | -0.0001576 | 0.003598 | -0.0001761 | 0.003606 | 6.082
12110 | Traffic_A26 | 0.4094 | -6.793 | -0.04178 | 6.805 | -0.001287 | -0.000382 | 8.292e-06 | 0.001343 | 6.805
12110 | Traffic_A27 | 1.937 | -0.8062 | -0.01439 | 2.098 | -0.0001566 | -0.0005373 | 6.564e-05 | 0.0005635 | 2.098
12110 | Traffic_A28 | -0.5642 | -3.419 | -0.06648 | 3.466 | -0.0006922 | 0.002935 | -0.0001822 | 0.003021 | 3.465
12110 | Traffic_A29 | -0.1146 | -5.925 | -0.06297 | 5.927 | -0.001102 | 0.003102 | -0.0001804 | 0.003297 | 5.926
12110 | Traffic_A30 | -0.104 | -4.705 | -0.03013 | 4.706 | -0.0009451 | -0.0006634 | 3.777e-05 | 0.001155 | 4.706
12110 | Traffic_A31 | -1.411 | -3.369 | -0.06333 | 3.653 | -0.0006522 | 0.003066 | -0.0001862 | 0.00314 | 3.653
12110 | Traffic_A32 | -2.282 | -0.8645 | -0.02065 | 2.44 | -0.0002455 | -0.000657 | -9.928e-05 | 0.0007084 | 2.44
12110 | Traffic_A33 | 20.7 | -1.725 | -0.01851 | 20.77 | -0.0006587 | 0.0008758 | 0.0003439 | 0.001149 | 20.77
12110 | Traffic_A34 | -20.58 | -0.8537 | -0.07052 | 20.6 | 1.989e-05 | 0.002625 | -0.0005102 | 0.002674 | 20.6
12110 | Traffic_A35 | 0.8293 | -7.962 | -0.07629 | 8.005 | -0.001523 | 0.002715 | -8.182e-05 | 0.003114 | 8.005
12110 | Traffic_A36 | -9.189 | -3.109 | -0.07948 | 9.701 | -0.0004506 | 0.004033 | -0.0002726 | 0.004068 | 9.701
12110 | Traffic_A37 | -2.367 | -0.8211 | -0.02167 | 2.505 | -0.0002477 | -0.0006234 | -0.0001058 | 0.0006791 | 2.505
12110 | Traffic_A38 | 15.45 | -1.131 | -0.01545 | 15.49 | -0.0003692 | 0.0001336 | 0.0004137 | 0.0005704 | 15.49
12110 | Traffic_A39 | -14.75 | -2.082 | -0.05975 | 14.9 | -0.0003681 | 0.001772 | -0.0005568 | 0.001894 | 14.9
12110 | Traffic_A40 | 9.461 | -3.11 | -0.04878 | 9.959 | -0.0007895 | 0.002772 | -3.518e-05 | 0.002882 | 9.959
12110 | Traffic_A41 | 2.179 | -0.8216 | -0.0199 | 2.329 | -0.0001767 | -0.0005697 | 6.641e-05 | 0.0006001 | 2.329
12110 | Traffic_A42 | 14.93 | -2.132 | -0.03118 | 15.08 | -0.000513 | 0.001299 | 0.0003146 | 0.001431 | 15.08
12110 | Traffic_A43 | -15.36 | -0.9516 | -0.04517 | 15.39 | -0.0001827 | 0.0007102 | -0.0004663 | 0.000869 | 15.39
12110 | Traffic_A44 | -3.432 | -1.393 | -0.06927 | 3.705 | -0.0004161 | 0.002086 | -0.0002662 | 0.002144 | 3.704
12110 | Traffic_A45 | -0.203 | -0.04592 | -5.795e-05 | 0.2081 | -5.968e-06 | 1.397e-07 | -6.456e-06 | 8.793e-06 | 0.2081
12110 | Traffic_A46 | -0.6296 | -0.3056 | -0.03583 | 0.7008 | -0.0001708 | -0.0002156 | -6.64e-05 | 0.0002829 | 0.6999
12110 | Traffic_A47 | -5.857 | -2.689 | -0.06743 | 6.445 | -0.0004326 | 0.003369 | -0.000226 | 0.003404 | 6.444
12110 | Traffic_A48 | -4.055 | -0.725 | -0.02385 | 4.12 | -0.0002448 | -0.000662 | -0.000167 | 0.0007253 | 4.119
12110 | Traffic_A49 | -16.04 | -1.257 | -0.05134 | 16.09 | -0.0001737 | 0.001055 | -0.0004709 | 0.001168 | 16.09
12110 | Traffic_A50 | 16.97 | -0.3133 | -0.01445 | 16.97 | -0.0002863 | 0.0004322 | 0.0003858 | 0.0006462 | 16.97
12110 | Traffic_A51 | 13.47 | -1.633 | -0.05358 | 13.57 | -0.0005404 | 0.001786 | 0.0002082 | 0.001877 | 13.57
12110 | Traffic_A52 | -10.27 | -0.3599 | -0.02454 | 10.28 | -5.51e-05 | 0.00034 | -0.0003206 | 0.0004706 | 10.28
12110 | Traffic_A53 | 6.083 | -2.689 | -0.04772 | 6.651 | -0.0006573 | 0.002594 | -5.88e-05 | 0.002677 | 6.651
12110 | Traffic_A54 | 3.823 | -0.726 | -0.01976 | 3.891 | -0.0001532 | -0.0006088 | 0.0001204 | 0.0006393 | 3.891
12110 | Traffic_A55 | -16.91 | -1.219 | -0.05394 | 16.96 | -0.0001613 | 0.00144 | -0.0004758 | 0.001525 | 16.96
12110 | Traffic_A56 | 15.92 | -0.2748 | -0.01452 | 15.93 | -0.0002598 | 0.0001723 | 0.00038 | 0.0004915 | 15.93
12110 | Traffic_A57 | -8.769 | -5.967 | -0.09556 | 10.61 | -0.001176 | 0.002856 | -0.0002727 | 0.0031 | 10.61
12110 | Traffic_A58 | 3.403 | -0.03778 | 2.912e-05 | 3.403 | -7.793e-05 | 0.000111 | 6.045e-05 | 0.0001485 | 3.403
12110 | Traffic_A59 | 9.306 | -5.968 | -0.0575 | 11.06 | -0.001196 | 0.001956 | 5.19e-05 | 0.002293 | 11.06
12110 | Traffic_A60 | -3.404 | -0.03693 | -0.009733 | 3.405 | 3.693e-05 | 0.0004307 | -7.168e-05 | 0.0004382 | 3.405
12110 | Traffic_A61 | -12.35 | -1.283 | -0.06741 | 12.42 | 3.718e-06 | 0.00258 | -0.0002163 | 0.002589 | 12.42
12110 | Traffic_A62 | 12.4 | -2.548 | -0.02485 | 12.66 | -0.0008423 | 0.0007479 | 3.404e-05 | 0.001127 | 12.66
12110 | Traffic_A63 | 4.074 | -1.11 | -0.02648 | 4.223 | -0.000269 | -0.0002308 | 8.195e-05 | 0.0003638 | 4.223
12110 | Traffic_A64 | 7.041 | -2.725 | -0.04518 | 7.55 | -0.0006747 | 0.002439 | -4.117e-05 | 0.002531 | 7.55
12110 | Traffic_A65 | -2.939 | -0.4645 | -0.043 | 2.976 | -0.0003093 | 0.0002509 | -0.0002473 | 0.0004688 | 2.976
12110 | Traffic_A66 | 0.6537 | -2.982 | -0.004593 | 3.052 | -0.0004061 | -5.975e-05 | 7.02e-05 | 0.0004164 | 3.052
12110 | Traffic_A67 | 2.464 | -0.4655 | -0.04604 | 2.508 | -0.0001127 | 0.0007599 | 0.0001098 | 0.000776 | 2.508
12110 | Traffic_A68 | -0.3655 | -2.981 | -0.01278 | 3.004 | -0.0007006 | -0.0001861 | 1.278e-05 | 0.000725 | 3.004
12110 | Traffic_A69 | 12.4 | -2.548 | -0.02485 | 12.66 | -0.0008423 | 0.0007479 | 3.404e-05 | 0.001127 | 12.66
12110 | Traffic_A70 | -12.35 | -1.283 | -0.06741 | 12.42 | 3.718e-06 | 0.00258 | -0.0002163 | 0.002589 | 12.42
12110 | Traffic_A71 | 0.7644 | -7.521 | -0.07701 | 7.56 | -0.001429 | 0.002619 | -9.372e-05 | 0.002984 | 7.56
12110 | Traffic_A72 | -2.636 | -0.3376 | -0.04143 | 2.658 | -0.0001946 | 2.734e-05 | -0.0001402 | 0.0002414 | 2.658
12110 | Traffic_A73 | 0.2 | -4.403 | -0.007444 | 4.407 | -0.0007956 | -8.035e-05 | 7.498e-05 | 0.0008031 | 4.407
12110 | Traffic_C1421 | 18.51 | -2.888 | -0.03536 | 18.74 | -0.0008252 | 0.001959 | 0.0002564 | 0.002141 | 18.74
12110 | Traffic_C1422 | -17.02 | -0.4047 | -0.04821 | 17.02 | -9.192e-05 | 0.0005531 | -0.000532 | 0.0007729 | 17.02
12110 | Traffic_C1423 | 16.91 | -3.247 | -0.04128 | 17.22 | -0.0008624 | 0.002294 | 0.0002048 | 0.002459 | 17.22
12110 | Traffic_C1424 | -15.2 | -0.4087 | -0.04185 | 15.21 | -0.0001281 | 0.0001406 | -0.0005026 | 0.0005374 | 15.21
12110 | Traffic_C1425 | 9.883 | -3.141 | -0.04829 | 10.37 | -0.0007977 | 0.002763 | -2.06e-05 | 0.002876 | 10.37
12110 | Traffic_C1426 | 1.579 | -3.108 | -0.02317 | 3.486 | -0.0004697 | -0.0005773 | 8.333e-05 | 0.0007489 | 3.486
12110 | Traffic_C1427 | 10.74 | -1.782 | -0.05641 | 10.89 | -0.0006232 | 0.002238 | 2.918e-05 | 0.002323 | 10.89
12110 | Traffic_C1428 | -0.4016 | -0.08625 | -0.0005136 | 0.4108 | -2.026e-05 | -4.17e-05 | -1.417e-05 | 4.847e-05 | 0.4108
12110 | Traffic_C1429 | 10.96 | -1.695 | -0.05778 | 11.09 | -0.0005923 | 0.002244 | 6.648e-05 | 0.002322 | 11.09
12110 | Traffic_C1430 | -0.3087 | -1.07 | -0.001103 | 1.113 | -0.0001252 | -1.175e-05 | 7.045e-06 | 0.000126 | 1.113
12110 | Traffic_C1431 | 13.6 | -1.849 | -0.05478 | 13.72 | -0.0005905 | 0.002236 | 0.000193 | 0.002321 | 13.72
12110 | Traffic_C1432 | -9.234 | -1.558 | -0.02063 | 9.364 | -0.0002679 | -8.279e-05 | -0.000302 | 0.0004121 | 9.364
12110 | Traffic_C1433 | -10.88 | -0.4288 | -0.04979 | 10.89 | -0.0002714 | 0.0007688 | -0.0004871 | 0.0009497 | 10.89
12110 | Traffic_C1434 | 6.312 | -6.596 | -0.0382 | 9.129 | -0.000997 | 0.001089 | 0.0002092 | 0.001491 | 9.129
12110 | Traffic_C1435 | -11.86 | -0.3002 | -0.03796 | 11.86 | -0.0002045 | 0.000211 | -0.0004901 | 0.0005714 | 11.86
12110 | Traffic_C1436 | 6.31 | -7.251 | -0.04968 | 9.612 | -0.001186 | 0.001546 | 0.0001976 | 0.001959 | 9.612
12110 | Traffic_C1437 | -9.468 | -0.2514 | -0.0267 | 9.472 | -0.000194 | -3.972e-05 | -0.000423 | 0.000467 | 9.472
12110 | Traffic_C1438 | 5.174 | -7.283 | -0.05826 | 8.934 | -0.001211 | 0.001868 | 0.0001586 | 0.002231 | 8.934
12110 | Traffic_C1439 | -18.32 | -1.577 | -0.0736 | 18.39 | -0.0001408 | 0.002078 | -0.0004757 | 0.002136 | 18.39
12110 | Traffic_C1440 | 12.5 | -0.6233 | -0.01452 | 12.51 | -0.0003623 | 0.0006107 | 0.0001776 | 0.000732 | 12.51
12110 | Traffic_C1441 | -19.49 | -2.236 | -0.07285 | 19.62 | -0.0002206 | 0.002453 | -0.0005107 | 0.002515 | 19.62
12110 | Traffic_C1442 | 10.95 | -0.3592 | -0.02012 | 10.95 | -0.0003011 | 0.0004095 | 0.0001965 | 0.0005449 | 10.95
12110 | Traffic_C1443 | -18.03 | -2.761 | -0.06778 | 18.24 | -0.0003211 | 0.002361 | -0.0004382 | 0.002423 | 18.24
12110 | Traffic_C1444 | 9.576 | -0.3511 | -0.02415 | 9.583 | -0.0002964 | 0.000176 | 0.0001706 | 0.0003846 | 9.583
12110 | Traffic_C1445 | -5.933 | -1.334 | -0.05981 | 6.082 | -0.0001576 | 0.003598 | -0.0001761 | 0.003606 | 6.082
12110 | Traffic_C1446 | 0.4094 | -6.793 | -0.04178 | 6.805 | -0.001287 | -0.000382 | 8.292e-06 | 0.001343 | 6.805
12110 | Traffic_C1447 | 1.937 | -0.8062 | -0.01439 | 2.098 | -0.0001566 | -0.0005373 | 6.564e-05 | 0.0005635 | 2.098
12110 | Traffic_C1448 | -0.5642 | -3.419 | -0.06648 | 3.466 | -0.0006922 | 0.002935 | -0.0001822 | 0.003021 | 3.465
12110 | Traffic_C1449 | -0.1146 | -5.925 | -0.06297 | 5.927 | -0.001102 | 0.003102 | -0.0001804 | 0.003297 | 5.926
12110 | Traffic_C1450 | -0.104 | -4.705 | -0.03013 | 4.706 | -0.0009451 | -0.0006634 | 3.777e-05 | 0.001155 | 4.706
12110 | Traffic_C1451 | -1.411 | -3.369 | -0.06333 | 3.653 | -0.0006522 | 0.003066 | -0.0001862 | 0.00314 | 3.653
12110 | Traffic_C1452 | -2.282 | -0.8645 | -0.02065 | 2.44 | -0.0002455 | -0.000657 | -9.928e-05 | 0.0007084 | 2.44
12110 | Traffic_C1453 | 20.7 | -1.725 | -0.01851 | 20.77 | -0.0006587 | 0.0008758 | 0.0003439 | 0.001149 | 20.77
12110 | Traffic_C1454 | -20.58 | -0.8537 | -0.07052 | 20.6 | 1.989e-05 | 0.002625 | -0.0005102 | 0.002674 | 20.6
12110 | Traffic_C1455 | 0.8293 | -7.962 | -0.07629 | 8.005 | -0.001523 | 0.002715 | -8.182e-05 | 0.003114 | 8.005
12110 | Traffic_C1456 | -9.189 | -3.109 | -0.07948 | 9.701 | -0.0004506 | 0.004033 | -0.0002726 | 0.004068 | 9.701
12110 | Traffic_C1457 | -2.367 | -0.8211 | -0.02167 | 2.505 | -0.0002477 | -0.0006234 | -0.0001058 | 0.0006791 | 2.505
12110 | Traffic_C1458 | 15.45 | -1.131 | -0.01545 | 15.49 | -0.0003692 | 0.0001336 | 0.0004137 | 0.0005704 | 15.49
12110 | Traffic_C1459 | -14.75 | -2.082 | -0.05975 | 14.9 | -0.0003681 | 0.001772 | -0.0005568 | 0.001894 | 14.9
12110 | Traffic_C1460 | 9.461 | -3.11 | -0.04878 | 9.959 | -0.0007895 | 0.002772 | -3.518e-05 | 0.002882 | 9.959
12110 | Traffic_C1461 | 2.179 | -0.8216 | -0.0199 | 2.329 | -0.0001767 | -0.0005697 | 6.641e-05 | 0.0006001 | 2.329
12110 | Traffic_C1462 | 14.93 | -2.132 | -0.03118 | 15.08 | -0.000513 | 0.001299 | 0.0003146 | 0.001431 | 15.08
12110 | Traffic_C1463 | -15.36 | -0.9516 | -0.04517 | 15.39 | -0.0001827 | 0.0007102 | -0.0004663 | 0.000869 | 15.39
12110 | Traffic_C1464 | -3.432 | -1.393 | -0.06927 | 3.705 | -0.0004161 | 0.002086 | -0.0002662 | 0.002144 | 3.704
12110 | Traffic_C1465 | -0.203 | -0.04592 | -5.795e-05 | 0.2081 | -5.968e-06 | 1.397e-07 | -6.456e-06 | 8.793e-06 | 0.2081
12110 | Traffic_C1466 | -0.6296 | -0.3056 | -0.03583 | 0.7008 | -0.0001708 | -0.0002156 | -6.64e-05 | 0.0002829 | 0.6999
12110 | Traffic_C1467 | -5.857 | -2.689 | -0.06743 | 6.445 | -0.0004326 | 0.003369 | -0.000226 | 0.003404 | 6.444
12110 | Traffic_C1468 | -4.055 | -0.725 | -0.02385 | 4.12 | -0.0002448 | -0.000662 | -0.000167 | 0.0007253 | 4.119
12110 | Traffic_C1469 | -16.04 | -1.257 | -0.05134 | 16.09 | -0.0001737 | 0.001055 | -0.0004709 | 0.001168 | 16.09
12110 | Traffic_C1470 | 16.97 | -0.3133 | -0.01445 | 16.97 | -0.0002863 | 0.0004322 | 0.0003858 | 0.0006462 | 16.97
12110 | Traffic_C1471 | 13.47 | -1.633 | -0.05358 | 13.57 | -0.0005404 | 0.001786 | 0.0002082 | 0.001877 | 13.57
12110 | Traffic_C1472 | -10.27 | -0.3599 | -0.02454 | 10.28 | -5.51e-05 | 0.00034 | -0.0003206 | 0.0004706 | 10.28
12110 | Traffic_C1473 | 6.083 | -2.689 | -0.04772 | 6.651 | -0.0006573 | 0.002594 | -5.88e-05 | 0.002677 | 6.651
12110 | Traffic_C1474 | 3.823 | -0.726 | -0.01976 | 3.891 | -0.0001532 | -0.0006088 | 0.0001204 | 0.0006393 | 3.891
12110 | Traffic_C1475 | -16.91 | -1.219 | -0.05394 | 16.96 | -0.0001613 | 0.00144 | -0.0004758 | 0.001525 | 16.96
12110 | Traffic_C1476 | 15.92 | -0.2748 | -0.01452 | 15.93 | -0.0002598 | 0.0001723 | 0.00038 | 0.0004915 | 15.93
12110 | Traffic_C1477 | -8.769 | -5.967 | -0.09556 | 10.61 | -0.001176 | 0.002856 | -0.0002727 | 0.0031 | 10.61
12110 | Traffic_C1478 | 3.403 | -0.03778 | 2.912e-05 | 3.403 | -7.793e-05 | 0.000111 | 6.045e-05 | 0.0001485 | 3.403
12110 | Traffic_C1479 | 9.306 | -5.968 | -0.0575 | 11.06 | -0.001196 | 0.001956 | 5.19e-05 | 0.002293 | 11.06
12110 | Traffic_C1480 | -3.404 | -0.03693 | -0.009733 | 3.405 | 3.693e-05 | 0.0004307 | -7.168e-05 | 0.0004382 | 3.405
12110 | Traffic_C1481 | -12.35 | -1.283 | -0.06741 | 12.42 | 3.718e-06 | 0.00258 | -0.0002163 | 0.002589 | 12.42
12110 | Traffic_C1482 | 12.4 | -2.548 | -0.02485 | 12.66 | -0.0008423 | 0.0007479 | 3.404e-05 | 0.001127 | 12.66
12110 | Traffic_C1483 | 4.074 | -1.11 | -0.02648 | 4.223 | -0.000269 | -0.0002308 | 8.195e-05 | 0.0003638 | 4.223
12110 | Traffic_C1484 | 7.041 | -2.725 | -0.04518 | 7.55 | -0.0006747 | 0.002439 | -4.117e-05 | 0.002531 | 7.55
12110 | Traffic_C1485 | -2.939 | -0.4645 | -0.043 | 2.976 | -0.0003093 | 0.0002509 | -0.0002473 | 0.0004688 | 2.976
12110 | Traffic_C1486 | 0.6537 | -2.982 | -0.004593 | 3.052 | -0.0004061 | -5.975e-05 | 7.02e-05 | 0.0004164 | 3.052
12110 | Traffic_C1487 | 2.464 | -0.4655 | -0.04604 | 2.508 | -0.0001127 | 0.0007599 | 0.0001098 | 0.000776 | 2.508
12110 | Traffic_C1488 | -0.3655 | -2.981 | -0.01278 | 3.004 | -0.0007006 | -0.0001861 | 1.278e-05 | 0.000725 | 3.004
12110 | Traffic_C1489 | 12.4 | -2.548 | -0.02485 | 12.66 | -0.0008423 | 0.0007479 | 3.404e-05 | 0.001127 | 12.66
12110 | Traffic_C1490 | -12.35 | -1.283 | -0.06741 | 12.42 | 3.718e-06 | 0.00258 | -0.0002163 | 0.002589 | 12.42
12110 | Traffic_C1491 | 0.7644 | -7.521 | -0.07701 | 7.56 | -0.001429 | 0.002619 | -9.372e-05 | 0.002984 | 7.56
12110 | Traffic_C1492 | -2.636 | -0.3376 | -0.04143 | 2.658 | -0.0001946 | 2.734e-05 | -0.0001402 | 0.0002414 | 2.658
12110 | Traffic_C1493 | 0.2 | -4.403 | -0.007444 | 4.407 | -0.0007956 | -8.035e-05 | 7.498e-05 | 0.0008031 | 4.407
30097 | Traffic_A1 | 3.035e-12 | 6.286e-09 | -0.082 | 0.082 | 0.0003465 | 0.003473 | 0.0005416 | 0.003532 | 6.286e-09
30097 | Traffic_A2 | -3.406e-12 | 1.25e-09 | -0.01469 | 0.01469 | 0.0002487 | -5.457e-05 | -0.0004594 | 0.0005253 | 1.25e-09
30097 | Traffic_A3 | -1.222e-12 | 5.597e-09 | -0.08551 | 0.08551 | 0.0004403 | 0.003742 | 0.0005044 | 0.003801 | 5.597e-09
30097 | Traffic_A4 | -4.594e-12 | 3.428e-09 | -0.01445 | 0.01445 | 0.0001977 | -0.0002351 | -0.0004385 | 0.0005354 | 3.428e-09
30097 | Traffic_A5 | 3.711e-12 | 5.439e-09 | -0.0797 | 0.0797 | 0.0004526 | 0.004032 | 0.0002954 | 0.004068 | 5.439e-09
30097 | Traffic_A6 | -5.14e-12 | -4.058e-09 | -0.03142 | 0.03142 | 0.0008054 | -0.0007427 | 5.903e-05 | 0.001097 | 4.058e-09
30097 | Traffic_A7 | 2.254e-12 | 6.445e-09 | -0.08937 | 0.08937 | 0.0002772 | 0.003438 | 0.0003344 | 0.003466 | 6.445e-09
30097 | Traffic_A8 | 0 | 6.455e-10 | -0.001111 | 0.001111 | 1.564e-05 | -3.618e-05 | -1.478e-05 | 4.21e-05 | 6.455e-10
30097 | Traffic_A9 | 1.007e-11 | 4.903e-09 | -0.08756 | 0.08756 | 0.0002847 | 0.003247 | 0.0003703 | 0.003281 | 4.904e-09
30097 | Traffic_A10 | 0 | -4.873e-12 | -0.006508 | 0.006508 | 0.000276 | -7.722e-05 | -1.49e-05 | 0.000287 | 4.875e-12
30097 | Traffic_A11 | 1.721e-12 | 1.526e-09 | -0.08432 | 0.08432 | 0.0003246 | 0.00306 | 0.0004818 | 0.003115 | 1.526e-09
30097 | Traffic_A12 | 0 | 5.44e-09 | -0.01165 | 0.01165 | 0.0003873 | -0.0002198 | -0.000308 | 0.0005415 | 5.44e-09
30097 | Traffic_A13 | -1.443e-12 | 7.496e-09 | -0.0368 | 0.0368 | 0.0001236 | 0.001052 | -0.0003715 | 0.001122 | 7.496e-09
30097 | Traffic_A14 | -3.219e-12 | -6.59e-09 | -0.05016 | 0.05016 | 0.001439 | 0.0007075 | 0.0003456 | 0.001641 | 6.59e-09
30097 | Traffic_A15 | 0 | 7.593e-09 | -0.02289 | 0.02289 | 7.618e-05 | 0.0004102 | -0.0004085 | 0.0005839 | 7.593e-09
30097 | Traffic_A16 | 0 | -5.225e-09 | -0.06037 | 0.06037 | 0.001542 | 0.001206 | 0.0003483 | 0.001988 | 5.225e-09
30097 | Traffic_A17 | -3.255e-12 | 8.643e-09 | -0.01796 | 0.01796 | 1.466e-05 | 0.0003174 | -0.0003586 | 0.0004791 | 8.643e-09
30097 | Traffic_A18 | -2.965e-12 | -5.174e-09 | -0.06652 | 0.06652 | 0.001578 | 0.001477 | 0.0003233 | 0.002186 | 5.174e-09
30097 | Traffic_A19 | 0 | -7.693e-09 | -0.0263 | 0.0263 | 0.0006452 | 0.0005891 | -0.0003198 | 0.0009304 | 7.693e-09
30097 | Traffic_A20 | 0 | 6.799e-09 | -0.05053 | 0.05053 | -1.094e-05 | 0.001829 | 0.0003015 | 0.001853 | 6.799e-09
30097 | Traffic_A21 | 1.517e-12 | -7.831e-09 | -0.0207 | 0.0207 | 0.0007369 | 0.0007896 | -0.0003212 | 0.001127 | 7.831e-09
30097 | Traffic_A22 | 0 | 5.411e-09 | -0.04943 | 0.04943 | 1.765e-05 | 0.001269 | 0.0002867 | 0.001301 | 5.411e-09
30097 | Traffic_A23 | 2.843e-12 | -8.862e-09 | -0.01408 | 0.01408 | 0.0007783 | 0.0006588 | -0.0002796 | 0.001057 | 8.862e-09
30097 | Traffic_A24 | -2.934e-12 | 5.273e-09 | -0.05002 | 0.05002 | 4.844e-05 | 0.0008984 | 0.0002631 | 0.0009373 | 5.273e-09
30097 | Traffic_A25 | -3.811e-12 | -4.068e-09 | -0.0394 | 0.0394 | 0.0004173 | 0.002689 | 5.941e-05 | 0.002722 | 4.068e-09
30097 | Traffic_A26 | -1.226e-12 | -1.069e-10 | -0.04283 | 0.04283 | 0.001324 | -0.0003844 | 1.908e-05 | 0.001379 | 1.069e-10
30097 | Traffic_A27 | -3.231e-12 | -3.973e-09 | -0.01529 | 0.01529 | 0.0002227 | -0.0005893 | 8.23e-05 | 0.0006353 | 3.973e-09
30097 | Traffic_A28 | -3.361e-12 | -2.866e-10 | -0.06517 | 0.06517 | 0.0006998 | 0.002891 | 0.0001561 | 0.002978 | 2.866e-10
30097 | Traffic_A29 | 9.66e-12 | -5.028e-11 | -0.0613 | 0.0613 | 0.001096 | 0.00305 | 0.0001871 | 0.003246 | 5.12e-11
30097 | Traffic_A30 | -8.194e-12 | 2.683e-10 | -0.02943 | 0.02943 | 0.0009119 | -0.0006529 | -4.526e-05 | 0.001122 | 2.685e-10
30097 | Traffic_A31 | 1.401e-11 | -7.804e-10 | -0.05869 | 0.05869 | 0.0006903 | 0.002901 | 0.0001393 | 0.002985 | 7.805e-10
30097 | Traffic_A32 | -9.099e-12 | 3.291e-09 | -0.01893 | 0.01893 | 0.0001871 | -0.0006148 | -7.05e-05 | 0.0006465 | 3.291e-09
30097 | Traffic_A33 | 5.451e-12 | 6.836e-09 | -0.07272 | 0.07272 | 0.0001215 | 0.002688 | 0.000518 | 0.00274 | 6.836e-09
30097 | Traffic_A34 | 1.583e-12 | -6.722e-09 | -0.01649 | 0.01649 | 0.0004981 | 0.0008435 | -0.0003491 | 0.00104 | 6.722e-09
30097 | Traffic_A35 | 0 | 3.838e-10 | -0.07816 | 0.07816 | 0.001547 | 0.00275 | 0.0001267 | 0.003158 | 3.838e-10
30097 | Traffic_A36 | 4.128e-12 | -5.243e-09 | -0.04878 | 0.04878 | 0.0007894 | 0.002772 | 4.464e-05 | 0.002882 | 5.243e-09
30097 | Traffic_A37 | -6.214e-12 | 3.803e-09 | -0.0199 | 0.0199 | 0.0001766 | -0.0005697 | -7.292e-05 | 0.0006008 | 3.803e-09
30097 | Traffic_A38 | 0 | -1.274e-09 | -0.04605 | 0.04605 | 0.0002134 | 0.0007377 | 0.0004668 | 0.0008987 | 1.274e-09
30097 | Traffic_A39 | 3.173e-12 | 1.109e-09 | -0.03105 | 0.03105 | 0.000504 | 0.001278 | -0.000313 | 0.001409 | 1.109e-09
30097 | Traffic_A40 | 9.837e-12 | 5.407e-09 | -0.07948 | 0.07948 | 0.0004509 | 0.004033 | 0.0002821 | 0.004068 | 5.407e-09
30097 | Traffic_A41 | -1.431e-12 | -3.923e-09 | -0.02167 | 0.02167 | 0.0002478 | -0.0006234 | 9.93e-05 | 0.0006782 | 3.923e-09
30097 | Traffic_A42 | 0 | -8.813e-10 | -0.06038 | 0.06038 | 0.000375 | 0.001814 | 0.0005616 | 0.001936 | 8.813e-10
30097 | Traffic_A43 | -2.651e-12 | 1.39e-09 | -0.01472 | 0.01472 | 0.0003337 | 0.0001156 | -0.0004112 | 0.000542 | 1.39e-09
30097 | Traffic_A44 | 2.875e-12 | 3.576e-09 | -0.06736 | 0.06736 | 0.0003675 | 0.002205 | -3.319e-06 | 0.002236 | 3.576e-09
30097 | Traffic_A45 | 0 | -5.154e-11 | -0.0001856 | 0.0001856 | 1.112e-05 | -1.406e-06 | -7.59e-06 | 1.354e-05 | 5.154e-11
30097 | Traffic_A46 | -3.573e-12 | -6.748e-11 | -0.03538 | 0.03538 | 0.00017 | -0.0002189 | 2.361e-05 | 0.0002782 | 6.758e-11
30097 | Traffic_A47 | 1.256e-11 | -3.917e-09 | -0.04772 | 0.04772 | 0.0006572 | 0.002594 | 6.671e-05 | 0.002677 | 3.917e-09
30097 | Traffic_A48 | -5.662e-12 | 5.017e-09 | -0.01976 | 0.01976 | 0.000153 | -0.0006088 | -0.0001285 | 0.0006408 | 5.017e-09
30097 | Traffic_A49 | -2.953e-12 | -1.164e-09 | -0.01809 | 0.01809 | 0.0004562 | 0.0002347 | -0.0003787 | 0.0006377 | 1.164e-09
30097 | Traffic_A50 | 2.252e-12 | 1.531e-09 | -0.05225 | 0.05225 | 8.109e-06 | 0.00142 | 0.0004716 | 0.001496 | 1.531e-09
30097 | Traffic_A51 | 2.299e-12 | 1.016e-09 | -0.08252 | 0.08252 | 0.0003045 | 0.002541 | 0.0004814 | 0.002604 | 1.016e-09
30097 | Traffic_A52 | 0 | -5.808e-11 | -0.004067 | 0.004067 | 0.0001618 | 7.71e-06 | -0.000293 | 0.0003348 | 5.808e-11
30097 | Traffic_A53 | 6.309e-12 | 4.054e-09 | -0.06743 | 0.06743 | 0.0004329 | 0.003368 | 0.000234 | 0.003404 | 4.054e-09
30097 | Traffic_A54 | -5.807e-12 | -5.166e-09 | -0.02385 | 0.02385 | 0.000245 | -0.000662 | 0.0001589 | 0.0007235 | 5.166e-09
30097 | Traffic_A55 | 1.134e-12 | -1.527e-09 | -0.01649 | 0.01649 | 0.0004492 | 0.0004583 | -0.0003791 | 0.0007453 | 1.527e-09
30097 | Traffic_A56 | -3.147e-12 | 1.026e-09 | -0.04935 | 0.04935 | 2.642e-05 | 0.001001 | 0.0004587 | 0.001101 | 1.026e-09
30097 | Traffic_A57 | 0 | -6.669e-09 | -0.0575 | 0.0575 | 0.001196 | 0.001956 | -3.314e-05 | 0.002293 | 6.669e-09
30097 | Traffic_A58 | 1.29e-12 | 2.65e-09 | -0.009733 | 0.009733 | -3.677e-05 | 0.0004307 | 7.164e-05 | 0.0004382 | 2.65e-09
30097 | Traffic_A59 | 2.15e-12 | 7.004e-09 | -0.09556 | 0.09556 | 0.001176 | 0.002856 | 0.0002916 | 0.003102 | 7.004e-09
30097 | Traffic_A60 | 0 | -2.651e-09 | 2.915e-05 | 2.915e-05 | 7.777e-05 | 0.000111 | -6.053e-05 | 0.0001484 | 2.651e-09
30097 | Traffic_A61 | -1.646e-12 | -1.5e-08 | -0.02179 | 0.02179 | 0.0006222 | 0.0006946 | -4.186e-05 | 0.0009335 | 1.5e-08
30097 | Traffic_A62 | -1.51e-12 | 1.502e-08 | -0.07075 | 0.07075 | 0.0002163 | 0.002641 | 0.0002257 | 0.002659 | 1.502e-08
30097 | Traffic_A63 | -6.495e-12 | -3.587e-09 | -0.03186 | 0.03186 | 0.0002743 | -0.0001433 | 0.0001731 | 0.0003546 | 3.587e-09
30097 | Traffic_A64 | 4.904e-12 | 3.953e-09 | -0.06833 | 0.06833 | 0.000429 | 0.003379 | 0.0002242 | 0.003413 | 3.953e-09
30097 | Traffic_A65 | -2.432e-12 | 6.462e-09 | -0.04604 | 0.04604 | 0.0001125 | 0.0007599 | -0.0001263 | 0.0007785 | 6.462e-09
30097 | Traffic_A66 | 0 | -1.513e-09 | -0.01278 | 0.01278 | 0.0007006 | -0.000186 | -2.61e-06 | 0.0007249 | 1.513e-09
30097 | Traffic_A67 | -2.346e-12 | -6.763e-09 | -0.043 | 0.043 | 0.0003095 | 0.0002509 | 0.0002308 | 0.0004605 | 6.763e-09
30097 | Traffic_A68 | 0 | 1.693e-09 | -0.004593 | 0.004593 | 0.0004061 | -5.976e-05 | -6.01e-05 | 0.0004148 | 1.693e-09
30097 | Traffic_A69 | -1.664e-12 | 1.502e-08 | -0.07075 | 0.07075 | 0.0002163 | 0.002641 | 0.0002257 | 0.002659 | 1.502e-08
30097 | Traffic_A70 | 0 | -1.5e-08 | -0.02179 | 0.02179 | 0.0006222 | 0.0006946 | -4.186e-05 | 0.0009335 | 1.5e-08
30097 | Traffic_A71 | 5.212e-12 | 3.885e-10 | -0.07973 | 0.07973 | 0.001496 | 0.002642 | 0.000134 | 0.003039 | 3.885e-10
30097 | Traffic_A72 | -1.802e-12 | 1.214e-09 | -0.03807 | 0.03807 | 0.0001815 | 1.726e-05 | -4.051e-05 | 0.0001868 | 1.214e-09
30097 | Traffic_A73 | 0 | 1.264e-10 | -0.007843 | 0.007843 | 0.0008083 | -8.626e-05 | -5.977e-05 | 0.0008151 | 1.264e-10
30097 | Traffic_C1421 | 3.035e-12 | 6.286e-09 | -0.082 | 0.082 | 0.0003465 | 0.003473 | 0.0005416 | 0.003532 | 6.286e-09
30097 | Traffic_C1422 | -3.406e-12 | 1.25e-09 | -0.01469 | 0.01469 | 0.0002487 | -5.457e-05 | -0.0004594 | 0.0005253 | 1.25e-09
30097 | Traffic_C1423 | -1.222e-12 | 5.597e-09 | -0.08551 | 0.08551 | 0.0004403 | 0.003742 | 0.0005044 | 0.003801 | 5.597e-09
30097 | Traffic_C1424 | -4.594e-12 | 3.428e-09 | -0.01445 | 0.01445 | 0.0001977 | -0.0002351 | -0.0004385 | 0.0005354 | 3.428e-09
30097 | Traffic_C1425 | 3.711e-12 | 5.439e-09 | -0.0797 | 0.0797 | 0.0004526 | 0.004032 | 0.0002954 | 0.004068 | 5.439e-09
30097 | Traffic_C1426 | -5.14e-12 | -4.058e-09 | -0.03142 | 0.03142 | 0.0008054 | -0.0007427 | 5.903e-05 | 0.001097 | 4.058e-09
30097 | Traffic_C1427 | 2.254e-12 | 6.445e-09 | -0.08937 | 0.08937 | 0.0002772 | 0.003438 | 0.0003344 | 0.003466 | 6.445e-09
30097 | Traffic_C1428 | 0 | 6.455e-10 | -0.001111 | 0.001111 | 1.564e-05 | -3.618e-05 | -1.478e-05 | 4.21e-05 | 6.455e-10
30097 | Traffic_C1429 | 1.007e-11 | 4.903e-09 | -0.08756 | 0.08756 | 0.0002847 | 0.003247 | 0.0003703 | 0.003281 | 4.904e-09
30097 | Traffic_C1430 | 0 | -4.873e-12 | -0.006508 | 0.006508 | 0.000276 | -7.722e-05 | -1.49e-05 | 0.000287 | 4.875e-12
30097 | Traffic_C1431 | 1.721e-12 | 1.526e-09 | -0.08432 | 0.08432 | 0.0003246 | 0.00306 | 0.0004818 | 0.003115 | 1.526e-09
30097 | Traffic_C1432 | 0 | 5.44e-09 | -0.01165 | 0.01165 | 0.0003873 | -0.0002198 | -0.000308 | 0.0005415 | 5.44e-09
30097 | Traffic_C1433 | -1.443e-12 | 7.496e-09 | -0.0368 | 0.0368 | 0.0001236 | 0.001052 | -0.0003715 | 0.001122 | 7.496e-09
30097 | Traffic_C1434 | -3.219e-12 | -6.59e-09 | -0.05016 | 0.05016 | 0.001439 | 0.0007075 | 0.0003456 | 0.001641 | 6.59e-09
30097 | Traffic_C1435 | 0 | 7.593e-09 | -0.02289 | 0.02289 | 7.618e-05 | 0.0004102 | -0.0004085 | 0.0005839 | 7.593e-09
30097 | Traffic_C1436 | 0 | -5.225e-09 | -0.06037 | 0.06037 | 0.001542 | 0.001206 | 0.0003483 | 0.001988 | 5.225e-09
30097 | Traffic_C1437 | -3.255e-12 | 8.643e-09 | -0.01796 | 0.01796 | 1.466e-05 | 0.0003174 | -0.0003586 | 0.0004791 | 8.643e-09
30097 | Traffic_C1438 | -2.965e-12 | -5.174e-09 | -0.06652 | 0.06652 | 0.001578 | 0.001477 | 0.0003233 | 0.002186 | 5.174e-09
30097 | Traffic_C1439 | 0 | -7.693e-09 | -0.0263 | 0.0263 | 0.0006452 | 0.0005891 | -0.0003198 | 0.0009304 | 7.693e-09
30097 | Traffic_C1440 | 0 | 6.799e-09 | -0.05053 | 0.05053 | -1.094e-05 | 0.001829 | 0.0003015 | 0.001853 | 6.799e-09
30097 | Traffic_C1441 | 1.517e-12 | -7.831e-09 | -0.0207 | 0.0207 | 0.0007369 | 0.0007896 | -0.0003212 | 0.001127 | 7.831e-09
30097 | Traffic_C1442 | 0 | 5.411e-09 | -0.04943 | 0.04943 | 1.765e-05 | 0.001269 | 0.0002867 | 0.001301 | 5.411e-09
30097 | Traffic_C1443 | 2.843e-12 | -8.862e-09 | -0.01408 | 0.01408 | 0.0007783 | 0.0006588 | -0.0002796 | 0.001057 | 8.862e-09
30097 | Traffic_C1444 | -2.934e-12 | 5.273e-09 | -0.05002 | 0.05002 | 4.844e-05 | 0.0008984 | 0.0002631 | 0.0009373 | 5.273e-09
30097 | Traffic_C1445 | -3.811e-12 | -4.068e-09 | -0.0394 | 0.0394 | 0.0004173 | 0.002689 | 5.941e-05 | 0.002722 | 4.068e-09
30097 | Traffic_C1446 | -1.226e-12 | -1.069e-10 | -0.04283 | 0.04283 | 0.001324 | -0.0003844 | 1.908e-05 | 0.001379 | 1.069e-10
30097 | Traffic_C1447 | -3.231e-12 | -3.973e-09 | -0.01529 | 0.01529 | 0.0002227 | -0.0005893 | 8.23e-05 | 0.0006353 | 3.973e-09
30097 | Traffic_C1448 | -3.361e-12 | -2.866e-10 | -0.06517 | 0.06517 | 0.0006998 | 0.002891 | 0.0001561 | 0.002978 | 2.866e-10
30097 | Traffic_C1449 | 9.66e-12 | -5.028e-11 | -0.0613 | 0.0613 | 0.001096 | 0.00305 | 0.0001871 | 0.003246 | 5.12e-11
30097 | Traffic_C1450 | -8.194e-12 | 2.683e-10 | -0.02943 | 0.02943 | 0.0009119 | -0.0006529 | -4.526e-05 | 0.001122 | 2.685e-10
30097 | Traffic_C1451 | 1.401e-11 | -7.804e-10 | -0.05869 | 0.05869 | 0.0006903 | 0.002901 | 0.0001393 | 0.002985 | 7.805e-10
30097 | Traffic_C1452 | -9.099e-12 | 3.291e-09 | -0.01893 | 0.01893 | 0.0001871 | -0.0006148 | -7.05e-05 | 0.0006465 | 3.291e-09
30097 | Traffic_C1453 | 5.451e-12 | 6.836e-09 | -0.07272 | 0.07272 | 0.0001215 | 0.002688 | 0.000518 | 0.00274 | 6.836e-09
30097 | Traffic_C1454 | 1.583e-12 | -6.722e-09 | -0.01649 | 0.01649 | 0.0004981 | 0.0008435 | -0.0003491 | 0.00104 | 6.722e-09
30097 | Traffic_C1455 | 0 | 3.838e-10 | -0.07816 | 0.07816 | 0.001547 | 0.00275 | 0.0001267 | 0.003158 | 3.838e-10
30097 | Traffic_C1456 | 4.128e-12 | -5.243e-09 | -0.04878 | 0.04878 | 0.0007894 | 0.002772 | 4.464e-05 | 0.002882 | 5.243e-09
30097 | Traffic_C1457 | -6.214e-12 | 3.803e-09 | -0.0199 | 0.0199 | 0.0001766 | -0.0005697 | -7.292e-05 | 0.0006008 | 3.803e-09
30097 | Traffic_C1458 | 0 | -1.274e-09 | -0.04605 | 0.04605 | 0.0002134 | 0.0007377 | 0.0004668 | 0.0008987 | 1.274e-09
30097 | Traffic_C1459 | 3.173e-12 | 1.109e-09 | -0.03105 | 0.03105 | 0.000504 | 0.001278 | -0.000313 | 0.001409 | 1.109e-09
30097 | Traffic_C1460 | 9.837e-12 | 5.407e-09 | -0.07948 | 0.07948 | 0.0004509 | 0.004033 | 0.0002821 | 0.004068 | 5.407e-09
30097 | Traffic_C1461 | -1.431e-12 | -3.923e-09 | -0.02167 | 0.02167 | 0.0002478 | -0.0006234 | 9.93e-05 | 0.0006782 | 3.923e-09
30097 | Traffic_C1462 | 0 | -8.813e-10 | -0.06038 | 0.06038 | 0.000375 | 0.001814 | 0.0005616 | 0.001936 | 8.813e-10
30097 | Traffic_C1463 | -2.651e-12 | 1.39e-09 | -0.01472 | 0.01472 | 0.0003337 | 0.0001156 | -0.0004112 | 0.000542 | 1.39e-09
30097 | Traffic_C1464 | 2.875e-12 | 3.576e-09 | -0.06736 | 0.06736 | 0.0003675 | 0.002205 | -3.319e-06 | 0.002236 | 3.576e-09
30097 | Traffic_C1465 | 0 | -5.154e-11 | -0.0001856 | 0.0001856 | 1.112e-05 | -1.406e-06 | -7.59e-06 | 1.354e-05 | 5.154e-11
30097 | Traffic_C1466 | -3.573e-12 | -6.748e-11 | -0.03538 | 0.03538 | 0.00017 | -0.0002189 | 2.361e-05 | 0.0002782 | 6.758e-11
30097 | Traffic_C1467 | 1.256e-11 | -3.917e-09 | -0.04772 | 0.04772 | 0.0006572 | 0.002594 | 6.671e-05 | 0.002677 | 3.917e-09
30097 | Traffic_C1468 | -5.662e-12 | 5.017e-09 | -0.01976 | 0.01976 | 0.000153 | -0.0006088 | -0.0001285 | 0.0006408 | 5.017e-09
30097 | Traffic_C1469 | -2.953e-12 | -1.164e-09 | -0.01809 | 0.01809 | 0.0004562 | 0.0002347 | -0.0003787 | 0.0006377 | 1.164e-09
30097 | Traffic_C1470 | 2.252e-12 | 1.531e-09 | -0.05225 | 0.05225 | 8.109e-06 | 0.00142 | 0.0004716 | 0.001496 | 1.531e-09
30097 | Traffic_C1471 | 2.299e-12 | 1.016e-09 | -0.08252 | 0.08252 | 0.0003045 | 0.002541 | 0.0004814 | 0.002604 | 1.016e-09
30097 | Traffic_C1472 | 0 | -5.808e-11 | -0.004067 | 0.004067 | 0.0001618 | 7.71e-06 | -0.000293 | 0.0003348 | 5.808e-11
30097 | Traffic_C1473 | 6.309e-12 | 4.054e-09 | -0.06743 | 0.06743 | 0.0004329 | 0.003368 | 0.000234 | 0.003404 | 4.054e-09
30097 | Traffic_C1474 | -5.807e-12 | -5.166e-09 | -0.02385 | 0.02385 | 0.000245 | -0.000662 | 0.0001589 | 0.0007235 | 5.166e-09
30097 | Traffic_C1475 | 1.134e-12 | -1.527e-09 | -0.01649 | 0.01649 | 0.0004492 | 0.0004583 | -0.0003791 | 0.0007453 | 1.527e-09
30097 | Traffic_C1476 | -3.147e-12 | 1.026e-09 | -0.04935 | 0.04935 | 2.642e-05 | 0.001001 | 0.0004587 | 0.001101 | 1.026e-09
30097 | Traffic_C1477 | 0 | -6.669e-09 | -0.0575 | 0.0575 | 0.001196 | 0.001956 | -3.314e-05 | 0.002293 | 6.669e-09
30097 | Traffic_C1478 | 1.29e-12 | 2.65e-09 | -0.009733 | 0.009733 | -3.677e-05 | 0.0004307 | 7.164e-05 | 0.0004382 | 2.65e-09
30097 | Traffic_C1479 | 2.15e-12 | 7.004e-09 | -0.09556 | 0.09556 | 0.001176 | 0.002856 | 0.0002916 | 0.003102 | 7.004e-09
30097 | Traffic_C1480 | 0 | -2.651e-09 | 2.915e-05 | 2.915e-05 | 7.777e-05 | 0.000111 | -6.053e-05 | 0.0001484 | 2.651e-09
30097 | Traffic_C1481 | -1.646e-12 | -1.5e-08 | -0.02179 | 0.02179 | 0.0006222 | 0.0006946 | -4.186e-05 | 0.0009335 | 1.5e-08
30097 | Traffic_C1482 | -1.51e-12 | 1.502e-08 | -0.07075 | 0.07075 | 0.0002163 | 0.002641 | 0.0002257 | 0.002659 | 1.502e-08
30097 | Traffic_C1483 | -6.495e-12 | -3.587e-09 | -0.03186 | 0.03186 | 0.0002743 | -0.0001433 | 0.0001731 | 0.0003546 | 3.587e-09
30097 | Traffic_C1484 | 4.904e-12 | 3.953e-09 | -0.06833 | 0.06833 | 0.000429 | 0.003379 | 0.0002242 | 0.003413 | 3.953e-09
30097 | Traffic_C1485 | -2.432e-12 | 6.462e-09 | -0.04604 | 0.04604 | 0.0001125 | 0.0007599 | -0.0001263 | 0.0007785 | 6.462e-09
30097 | Traffic_C1486 | 0 | -1.513e-09 | -0.01278 | 0.01278 | 0.0007006 | -0.000186 | -2.61e-06 | 0.0007249 | 1.513e-09
30097 | Traffic_C1487 | -2.346e-12 | -6.763e-09 | -0.043 | 0.043 | 0.0003095 | 0.0002509 | 0.0002308 | 0.0004605 | 6.763e-09
30097 | Traffic_C1488 | 0 | 1.693e-09 | -0.004593 | 0.004593 | 0.0004061 | -5.976e-05 | -6.01e-05 | 0.0004148 | 1.693e-09
30097 | Traffic_C1489 | -1.664e-12 | 1.502e-08 | -0.07075 | 0.07075 | 0.0002163 | 0.002641 | 0.0002257 | 0.002659 | 1.502e-08
30097 | Traffic_C1490 | 0 | -1.5e-08 | -0.02179 | 0.02179 | 0.0006222 | 0.0006946 | -4.186e-05 | 0.0009335 | 1.5e-08
30097 | Traffic_C1491 | 5.212e-12 | 3.885e-10 | -0.07973 | 0.07973 | 0.001496 | 0.002642 | 0.000134 | 0.003039 | 3.885e-10
30097 | Traffic_C1492 | -1.802e-12 | 1.214e-09 | -0.03807 | 0.03807 | 0.0001815 | 1.726e-05 | -4.051e-05 | 0.0001868 | 1.214e-09
30097 | Traffic_C1493 | 0 | 1.264e-10 | -0.007843 | 0.007843 | 0.0008083 | -8.626e-05 | -5.977e-05 | 0.0008151 | 1.264e-10
31306 | Traffic_A1 | 28.08 | -0.2187 | -0.01581 | 28.08 | -0.0001159 | 0.0003154 | -0.0003709 | 0.0005005 | 28.08
31306 | Traffic_A2 | 24.29 | -1.84 | -0.06503 | 24.36 | -0.0002616 | -0.001959 | 0.0005711 | 0.002058 | 24.36
31306 | Traffic_A3 | 29.04 | -0.2198 | -0.01679 | 29.04 | -0.0001146 | 0.0003996 | -0.0003331 | 0.0005327 | 29.04
31306 | Traffic_A4 | 25.32 | -2.324 | -0.07179 | 25.43 | -0.0003114 | -0.002566 | 0.000566 | 0.002646 | 25.43
31306 | Traffic_A5 | 27.4 | -0.3981 | -0.01879 | 27.4 | -0.0001032 | 0.0006013 | -0.0001292 | 0.0006236 | 27.4
31306 | Traffic_A6 | 20.82 | -2.949 | -0.04883 | 21.03 | -0.0006966 | -0.002597 | 8.012e-05 | 0.00269 | 21.03
31306 | Traffic_A7 | 40.78 | -0.402 | -0.04581 | 40.79 | -0.0001541 | -0.0005024 | -0.0001319 | 0.0005418 | 40.79
31306 | Traffic_A8 | 2.908 | -3.042 | -0.02265 | 4.208 | -0.0004777 | -0.0009302 | 8.952e-05 | 0.001049 | 4.208
31306 | Traffic_A9 | 40.24 | -0.4027 | -0.04372 | 40.24 | -0.000197 | -0.0003916 | -0.0001617 | 0.0004673 | 40.24
31306 | Traffic_A10 | 0.3187 | -3.056 | -0.007757 | 3.072 | -0.0004949 | -0.0001475 | -5.314e-06 | 0.0005164 | 3.072
31306 | Traffic_A11 | 36.65 | -0.4301 | -0.0334 | 36.65 | -0.0002794 | -0.0001401 | -0.0002864 | 0.0004239 | 36.65
31306 | Traffic_A12 | 14.33 | -1.191 | -0.04904 | 14.38 | -6.016e-05 | -0.001908 | 0.0003619 | 0.001943 | 14.38
31306 | Traffic_A13 | 32.87 | -1.332 | -0.07331 | 32.9 | -0.0001054 | -0.00208 | 0.0004786 | 0.002137 | 32.9
31306 | Traffic_A14 | 16.25 | -0.5404 | -0.01412 | 16.26 | -0.0003459 | -0.0005995 | -0.0001802 | 0.0007151 | 16.26
31306 | Traffic_A15 | 27 | -1.949 | -0.07245 | 27.07 | -0.0001748 | -0.00246 | 0.0005155 | 0.002519 | 27.07
31306 | Traffic_A16 | 21.77 | -0.319 | -0.01963 | 21.77 | -0.0002876 | -0.0003864 | -0.0001963 | 0.0005201 | 21.77
31306 | Traffic_A17 | 22.23 | -2.323 | -0.06684 | 22.35 | -0.0002402 | -0.002369 | 0.0004464 | 0.002423 | 22.35
31306 | Traffic_A18 | 25.14 | -0.3205 | -0.02366 | 25.14 | -0.0002856 | -0.0001617 | -0.0001687 | 0.000369 | 25.14
31306 | Traffic_A19 | 25.4 | -0.4307 | -0.04972 | 25.4 | -0.0002719 | -0.0007668 | 0.0004873 | 0.0009483 | 25.4
31306 | Traffic_A20 | 22.57 | -5.847 | -0.03728 | 23.31 | -0.0008662 | -0.001129 | -0.0001805 | 0.001434 | 23.31
31306 | Traffic_A21 | 19.37 | -0.3049 | -0.03801 | 19.37 | -0.000206 | -0.0002161 | 0.0004907 | 0.0005744 | 19.37
31306 | Traffic_A22 | 26.63 | -6.418 | -0.04871 | 27.39 | -0.001034 | -0.001594 | -0.0001649 | 0.001907 | 27.39
31306 | Traffic_A23 | 13.59 | -0.2528 | -0.02657 | 13.59 | -0.0001944 | 4.143e-05 | 0.0004225 | 0.0004669 | 13.59
31306 | Traffic_A24 | 29.8 | -6.453 | -0.05739 | 30.49 | -0.001061 | -0.001922 | -0.0001263 | 0.002199 | 30.49
31306 | Traffic_A25 | 17.25 | -0.3371 | -0.01403 | 17.25 | -0.0001323 | 0.0005768 | 9.082e-05 | 0.0005987 | 17.25
31306 | Traffic_A26 | 28.46 | -3.394 | -0.06509 | 28.66 | -0.0006954 | -0.002894 | 0.0001666 | 0.002981 | 28.66
31306 | Traffic_A27 | 17.16 | -1.327 | -0.03939 | 17.22 | -0.0004166 | -0.002689 | 5.599e-05 | 0.002721 | 17.22
31306 | Traffic_A28 | 28.34 | -5.911 | -0.04166 | 28.95 | -0.001143 | 0.0003059 | 4.551e-05 | 0.001184 | 28.95
31306 | Traffic_A29 | 21.98 | -0.4068 | -0.01797 | 21.99 | -0.0001317 | 0.0005863 | 3.434e-05 | 0.0006019 | 21.99
31306 | Traffic_A30 | 24.59 | -3.352 | -0.06156 | 24.82 | -0.0006642 | -0.003009 | 0.0001726 | 0.003086 | 24.82
31306 | Traffic_A31 | 24.17 | -2.169 | -0.02585 | 24.26 | -0.0004594 | 0.0005914 | 3.315e-05 | 0.0007496 | 24.26
31306 | Traffic_A32 | 24.68 | -3.107 | -0.07066 | 24.87 | -0.000518 | -0.003721 | 0.0002282 | 0.003764 | 24.87
31306 | Traffic_A33 | 25.42 | -0.2199 | -0.01501 | 25.42 | -0.0001222 | 0.0001108 | -0.0004128 | 0.0004445 | 25.42
31306 | Traffic_A34 | 18.89 | -1.064 | -0.03948 | 18.92 | -0.0002519 | -0.0001964 | 0.0004957 | 0.0005897 | 18.92
31306 | Traffic_A35 | 31.68 | -0.2994 | -0.03459 | 31.69 | -0.0001664 | 0.0002474 | 4.731e-05 | 0.0003019 | 31.69
31306 | Traffic_A36 | 22.15 | -0.3304 | -0.02267 | 22.15 | -0.0001647 | 0.0006506 | 0.0001732 | 0.0006931 | 22.15
31306 | Traffic_A37 | 24.37 | -2.745 | -0.06794 | 24.52 | -0.0004475 | -0.003372 | 0.0002261 | 0.003409 | 24.52
31306 | Traffic_A38 | 19.44 | -0.3045 | -0.01434 | 19.44 | -0.0002825 | -0.0004235 | -0.000385 | 0.0006383 | 19.44
31306 | Traffic_A39 | 24.41 | -1.044 | -0.05148 | 24.43 | -0.0001389 | -0.001088 | 0.0004744 | 0.001195 | 24.43
31306 | Traffic_A40 | 27.52 | -0.3294 | -0.01909 | 27.52 | -8.824e-05 | 0.0006025 | -0.0001145 | 0.0006196 | 27.52
31306 | Traffic_A41 | 20.66 | -2.744 | -0.04777 | 20.84 | -0.0006624 | -0.002595 | 5.951e-05 | 0.002679 | 20.84
31306 | Traffic_A42 | 22.99 | -0.2707 | -0.01452 | 22.99 | -0.0002587 | -0.0001714 | -0.0003802 | 0.0004907 | 22.99
31306 | Traffic_A43 | 20.9 | -1.161 | -0.05365 | 20.94 | -0.0001462 | -0.001438 | 0.0004794 | 0.001523 | 20.94
31306 | Traffic_A44 | 44.58 | -1.508 | -0.07952 | 44.61 | -0.0002831 | -0.002503 | 0.0002529 | 0.002531 | 44.61
31306 | Traffic_A45 | -0.09388 | -3.74 | -0.005679 | 3.741 | -0.0006078 | 3.192e-06 | -3.718e-05 | 0.0006089 | 3.741
31306 | Traffic_A46 | 31.53 | -7.077 | -0.07735 | 32.31 | -0.001367 | -0.002815 | 0.0001384 | 0.003133 | 32.31
31306 | Traffic_A47 | 20.87 | -0.3713 | -0.02042 | 20.87 | -0.0001594 | 0.0006112 | 0.0001125 | 0.0006416 | 20.87
31306 | Traffic_A48 | 27.27 | -3.105 | -0.07946 | 27.45 | -0.0004489 | -0.004034 | 0.0002732 | 0.004068 | 27.45
31306 | Traffic_A49 | 22.99 | -2.07 | -0.05972 | 23.08 | -0.0003658 | -0.001776 | 0.0005567 | 0.001897 | 23.08
31306 | Traffic_A50 | 21.02 | -0.4237 | -0.01384 | 21.02 | -0.0002348 | -0.0001419 | -0.000405 | 0.0004892 | 21.02
31306 | Traffic_A51 | 41.75 | -1.577 | -0.05409 | 41.78 | -0.0005049 | -0.001751 | -0.0002004 | 0.001833 | 41.78
31306 | Traffic_A52 | 8.753 | -0.1839 | -0.02427 | 8.755 | -3.021e-05 | -0.0003381 | 0.0003235 | 0.0004689 | 8.755
31306 | Traffic_A53 | 24.56 | -0.3708 | -0.01908 | 24.56 | -0.0001 | 0.0005618 | -5.957e-05 | 0.0005738 | 24.56
31306 | Traffic_A54 | 21.89 | -3.104 | -0.04883 | 22.11 | -0.0007894 | -0.002772 | 3.641e-05 | 0.002882 | 22.11
31306 | Traffic_A55 | 19.48 | -0.5421 | -0.04466 | 19.49 | -0.0001101 | -0.00073 | 0.0004733 | 0.000877 | 19.49
31306 | Traffic_A56 | 24 | -2.112 | -0.03117 | 24.09 | -0.0005093 | -0.0013 | -0.0003145 | 0.001431 | 24.09
31306 | Traffic_A57 | 30.76 | -0.4607 | -0.04225 | 30.76 | -0.0003094 | -0.0002289 | 0.0002418 | 0.0004545 | 30.76
31306 | Traffic_A58 | 3.253 | -0.05711 | -0.001684 | 3.254 | 3.938e-06 | 6.158e-05 | -4.997e-05 | 7.94e-05 | 3.254
31306 | Traffic_A59 | 37.33 | -0.4596 | -0.04581 | 37.33 | -0.000108 | -0.0007512 | -0.0001034 | 0.0007659 | 37.33
31306 | Traffic_A60 | 1.21 | -0.05742 | -0.002376 | 1.211 | -3.697e-05 | 9.593e-05 | 5.385e-05 | 0.0001161 | 1.211
31306 | Traffic_A61 | 18.08 | -2.171 | -0.03132 | 18.21 | -0.0006727 | -0.0004624 | 0.0002061 | 0.0008419 | 18.21
31306 | Traffic_A62 | 31.74 | -1.138 | -0.04696 | 31.76 | -6.017e-05 | -0.001435 | -4.344e-05 | 0.001437 | 31.76
31306 | Traffic_A63 | 24.9 | -2.817 | -0.05073 | 25.06 | -0.0007055 | -0.002627 | 2.36e-05 | 0.00272 | 25.06
31306 | Traffic_A64 | 25.05 | -0.5913 | -0.02079 | 25.06 | -0.000151 | 0.0003135 | -5.886e-05 | 0.0003529 | 25.06
31306 | Traffic_A65 | 37.28 | -5.339 | -0.09452 | 37.66 | -0.001029 | -0.002973 | 0.0002869 | 0.003159 | 37.66
31306 | Traffic_A66 | 0.6 | -0.02098 | 6.457e-05 | 0.6003 | -4.364e-05 | -6.363e-05 | -2.591e-05 | 8.14e-05 | 0.6003
31306 | Traffic_A67 | 30.61 | -5.337 | -0.05676 | 31.07 | -0.001087 | -0.001983 | -3.224e-05 | 0.002262 | 31.07
31306 | Traffic_A68 | 1.905 | -0.02145 | -0.005342 | 1.905 | 2.107e-05 | -0.0002421 | 4.201e-05 | 0.0002466 | 1.905
31306 | Traffic_A69 | 31.74 | -1.138 | -0.04696 | 31.76 | -6.017e-05 | -0.001435 | -4.344e-05 | 0.001437 | 31.76
31306 | Traffic_A70 | 18.08 | -2.171 | -0.03132 | 18.21 | -0.0006727 | -0.0004624 | 0.0002061 | 0.0008419 | 18.21
31306 | Traffic_A71 | 33.46 | -0.3315 | -0.03876 | 33.46 | -0.0001834 | 1.544e-05 | 5.265e-05 | 0.0001914 | 33.46
31306 | Traffic_A72 | 34.04 | -5.958 | -0.08514 | 34.56 | -0.001194 | -0.002878 | 0.0002135 | 0.003123 | 34.56
31306 | Traffic_A73 | 0.1256 | -0.0009591 | 4.567e-05 | 0.1256 | -7.778e-08 | -4.057e-06 | 7.543e-06 | 8.566e-06 | 0.1256
31306 | Traffic_C1421 | 28.08 | -0.2187 | -0.01581 | 28.08 | -0.0001159 | 0.0003154 | -0.0003709 | 0.0005005 | 28.08
31306 | Traffic_C1422 | 24.29 | -1.84 | -0.06503 | 24.36 | -0.0002616 | -0.001959 | 0.0005711 | 0.002058 | 24.36
31306 | Traffic_C1423 | 29.04 | -0.2198 | -0.01679 | 29.04 | -0.0001146 | 0.0003996 | -0.0003331 | 0.0005327 | 29.04
31306 | Traffic_C1424 | 25.32 | -2.324 | -0.07179 | 25.43 | -0.0003114 | -0.002566 | 0.000566 | 0.002646 | 25.43
31306 | Traffic_C1425 | 27.4 | -0.3981 | -0.01879 | 27.4 | -0.0001032 | 0.0006013 | -0.0001292 | 0.0006236 | 27.4
31306 | Traffic_C1426 | 20.82 | -2.949 | -0.04883 | 21.03 | -0.0006966 | -0.002597 | 8.012e-05 | 0.00269 | 21.03
31306 | Traffic_C1427 | 40.78 | -0.402 | -0.04581 | 40.79 | -0.0001541 | -0.0005024 | -0.0001319 | 0.0005418 | 40.79
31306 | Traffic_C1428 | 2.908 | -3.042 | -0.02265 | 4.208 | -0.0004777 | -0.0009302 | 8.952e-05 | 0.001049 | 4.208
31306 | Traffic_C1429 | 40.24 | -0.4027 | -0.04372 | 40.24 | -0.000197 | -0.0003916 | -0.0001617 | 0.0004673 | 40.24
31306 | Traffic_C1430 | 0.3187 | -3.056 | -0.007757 | 3.072 | -0.0004949 | -0.0001475 | -5.314e-06 | 0.0005164 | 3.072
31306 | Traffic_C1431 | 36.65 | -0.4301 | -0.0334 | 36.65 | -0.0002794 | -0.0001401 | -0.0002864 | 0.0004239 | 36.65
31306 | Traffic_C1432 | 14.33 | -1.191 | -0.04904 | 14.38 | -6.016e-05 | -0.001908 | 0.0003619 | 0.001943 | 14.38
31306 | Traffic_C1433 | 32.87 | -1.332 | -0.07331 | 32.9 | -0.0001054 | -0.00208 | 0.0004786 | 0.002137 | 32.9
31306 | Traffic_C1434 | 16.25 | -0.5404 | -0.01412 | 16.26 | -0.0003459 | -0.0005995 | -0.0001802 | 0.0007151 | 16.26
31306 | Traffic_C1435 | 27 | -1.949 | -0.07245 | 27.07 | -0.0001748 | -0.00246 | 0.0005155 | 0.002519 | 27.07
31306 | Traffic_C1436 | 21.77 | -0.319 | -0.01963 | 21.77 | -0.0002876 | -0.0003864 | -0.0001963 | 0.0005201 | 21.77
31306 | Traffic_C1437 | 22.23 | -2.323 | -0.06684 | 22.35 | -0.0002402 | -0.002369 | 0.0004464 | 0.002423 | 22.35
31306 | Traffic_C1438 | 25.14 | -0.3205 | -0.02366 | 25.14 | -0.0002856 | -0.0001617 | -0.0001687 | 0.000369 | 25.14
31306 | Traffic_C1439 | 25.4 | -0.4307 | -0.04972 | 25.4 | -0.0002719 | -0.0007668 | 0.0004873 | 0.0009483 | 25.4
31306 | Traffic_C1440 | 22.57 | -5.847 | -0.03728 | 23.31 | -0.0008662 | -0.001129 | -0.0001805 | 0.001434 | 23.31
31306 | Traffic_C1441 | 19.37 | -0.3049 | -0.03801 | 19.37 | -0.000206 | -0.0002161 | 0.0004907 | 0.0005744 | 19.37
31306 | Traffic_C1442 | 26.63 | -6.418 | -0.04871 | 27.39 | -0.001034 | -0.001594 | -0.0001649 | 0.001907 | 27.39
31306 | Traffic_C1443 | 13.59 | -0.2528 | -0.02657 | 13.59 | -0.0001944 | 4.143e-05 | 0.0004225 | 0.0004669 | 13.59
31306 | Traffic_C1444 | 29.8 | -6.453 | -0.05739 | 30.49 | -0.001061 | -0.001922 | -0.0001263 | 0.002199 | 30.49
31306 | Traffic_C1445 | 17.25 | -0.3371 | -0.01403 | 17.25 | -0.0001323 | 0.0005768 | 9.082e-05 | 0.0005987 | 17.25
31306 | Traffic_C1446 | 28.46 | -3.394 | -0.06509 | 28.66 | -0.0006954 | -0.002894 | 0.0001666 | 0.002981 | 28.66
31306 | Traffic_C1447 | 17.16 | -1.327 | -0.03939 | 17.22 | -0.0004166 | -0.002689 | 5.599e-05 | 0.002721 | 17.22
31306 | Traffic_C1448 | 28.34 | -5.911 | -0.04166 | 28.95 | -0.001143 | 0.0003059 | 4.551e-05 | 0.001184 | 28.95
31306 | Traffic_C1449 | 21.98 | -0.4068 | -0.01797 | 21.99 | -0.0001317 | 0.0005863 | 3.434e-05 | 0.0006019 | 21.99
31306 | Traffic_C1450 | 24.59 | -3.352 | -0.06156 | 24.82 | -0.0006642 | -0.003009 | 0.0001726 | 0.003086 | 24.82
31306 | Traffic_C1451 | 24.17 | -2.169 | -0.02585 | 24.26 | -0.0004594 | 0.0005914 | 3.315e-05 | 0.0007496 | 24.26
31306 | Traffic_C1452 | 24.68 | -3.107 | -0.07066 | 24.87 | -0.000518 | -0.003721 | 0.0002282 | 0.003764 | 24.87
31306 | Traffic_C1453 | 25.42 | -0.2199 | -0.01501 | 25.42 | -0.0001222 | 0.0001108 | -0.0004128 | 0.0004445 | 25.42
31306 | Traffic_C1454 | 18.89 | -1.064 | -0.03948 | 18.92 | -0.0002519 | -0.0001964 | 0.0004957 | 0.0005897 | 18.92
31306 | Traffic_C1455 | 31.68 | -0.2994 | -0.03459 | 31.69 | -0.0001664 | 0.0002474 | 4.731e-05 | 0.0003019 | 31.69
31306 | Traffic_C1456 | 22.15 | -0.3304 | -0.02267 | 22.15 | -0.0001647 | 0.0006506 | 0.0001732 | 0.0006931 | 22.15
31306 | Traffic_C1457 | 24.37 | -2.745 | -0.06794 | 24.52 | -0.0004475 | -0.003372 | 0.0002261 | 0.003409 | 24.52
31306 | Traffic_C1458 | 19.44 | -0.3045 | -0.01434 | 19.44 | -0.0002825 | -0.0004235 | -0.000385 | 0.0006383 | 19.44
31306 | Traffic_C1459 | 24.41 | -1.044 | -0.05148 | 24.43 | -0.0001389 | -0.001088 | 0.0004744 | 0.001195 | 24.43
31306 | Traffic_C1460 | 27.52 | -0.3294 | -0.01909 | 27.52 | -8.824e-05 | 0.0006025 | -0.0001145 | 0.0006196 | 27.52
31306 | Traffic_C1461 | 20.66 | -2.744 | -0.04777 | 20.84 | -0.0006624 | -0.002595 | 5.951e-05 | 0.002679 | 20.84
31306 | Traffic_C1462 | 22.99 | -0.2707 | -0.01452 | 22.99 | -0.0002587 | -0.0001714 | -0.0003802 | 0.0004907 | 22.99
31306 | Traffic_C1463 | 20.9 | -1.161 | -0.05365 | 20.94 | -0.0001462 | -0.001438 | 0.0004794 | 0.001523 | 20.94
31306 | Traffic_C1464 | 44.58 | -1.508 | -0.07952 | 44.61 | -0.0002831 | -0.002503 | 0.0002529 | 0.002531 | 44.61
31306 | Traffic_C1465 | -0.09388 | -3.74 | -0.005679 | 3.741 | -0.0006078 | 3.192e-06 | -3.718e-05 | 0.0006089 | 3.741
31306 | Traffic_C1466 | 31.53 | -7.077 | -0.07735 | 32.31 | -0.001367 | -0.002815 | 0.0001384 | 0.003133 | 32.31
31306 | Traffic_C1467 | 20.87 | -0.3713 | -0.02042 | 20.87 | -0.0001594 | 0.0006112 | 0.0001125 | 0.0006416 | 20.87
31306 | Traffic_C1468 | 27.27 | -3.105 | -0.07946 | 27.45 | -0.0004489 | -0.004034 | 0.0002732 | 0.004068 | 27.45
31306 | Traffic_C1469 | 22.99 | -2.07 | -0.05972 | 23.08 | -0.0003658 | -0.001776 | 0.0005567 | 0.001897 | 23.08
31306 | Traffic_C1470 | 21.02 | -0.4237 | -0.01384 | 21.02 | -0.0002348 | -0.0001419 | -0.000405 | 0.0004892 | 21.02
31306 | Traffic_C1471 | 41.75 | -1.577 | -0.05409 | 41.78 | -0.0005049 | -0.001751 | -0.0002004 | 0.001833 | 41.78
31306 | Traffic_C1472 | 8.753 | -0.1839 | -0.02427 | 8.755 | -3.021e-05 | -0.0003381 | 0.0003235 | 0.0004689 | 8.755
31306 | Traffic_C1473 | 24.56 | -0.3708 | -0.01908 | 24.56 | -0.0001 | 0.0005618 | -5.957e-05 | 0.0005738 | 24.56
31306 | Traffic_C1474 | 21.89 | -3.104 | -0.04883 | 22.11 | -0.0007894 | -0.002772 | 3.641e-05 | 0.002882 | 22.11
31306 | Traffic_C1475 | 19.48 | -0.5421 | -0.04466 | 19.49 | -0.0001101 | -0.00073 | 0.0004733 | 0.000877 | 19.49
31306 | Traffic_C1476 | 24 | -2.112 | -0.03117 | 24.09 | -0.0005093 | -0.0013 | -0.0003145 | 0.001431 | 24.09
31306 | Traffic_C1477 | 30.76 | -0.4607 | -0.04225 | 30.76 | -0.0003094 | -0.0002289 | 0.0002418 | 0.0004545 | 30.76
31306 | Traffic_C1478 | 3.253 | -0.05711 | -0.001684 | 3.254 | 3.938e-06 | 6.158e-05 | -4.997e-05 | 7.94e-05 | 3.254
31306 | Traffic_C1479 | 37.33 | -0.4596 | -0.04581 | 37.33 | -0.000108 | -0.0007512 | -0.0001034 | 0.0007659 | 37.33
31306 | Traffic_C1480 | 1.21 | -0.05742 | -0.002376 | 1.211 | -3.697e-05 | 9.593e-05 | 5.385e-05 | 0.0001161 | 1.211
31306 | Traffic_C1481 | 18.08 | -2.171 | -0.03132 | 18.21 | -0.0006727 | -0.0004624 | 0.0002061 | 0.0008419 | 18.21
31306 | Traffic_C1482 | 31.74 | -1.138 | -0.04696 | 31.76 | -6.017e-05 | -0.001435 | -4.344e-05 | 0.001437 | 31.76
31306 | Traffic_C1483 | 24.9 | -2.817 | -0.05073 | 25.06 | -0.0007055 | -0.002627 | 2.36e-05 | 0.00272 | 25.06
31306 | Traffic_C1484 | 25.05 | -0.5913 | -0.02079 | 25.06 | -0.000151 | 0.0003135 | -5.886e-05 | 0.0003529 | 25.06
31306 | Traffic_C1485 | 37.28 | -5.339 | -0.09452 | 37.66 | -0.001029 | -0.002973 | 0.0002869 | 0.003159 | 37.66
31306 | Traffic_C1486 | 0.6 | -0.02098 | 6.457e-05 | 0.6003 | -4.364e-05 | -6.363e-05 | -2.591e-05 | 8.14e-05 | 0.6003
31306 | Traffic_C1487 | 30.61 | -5.337 | -0.05676 | 31.07 | -0.001087 | -0.001983 | -3.224e-05 | 0.002262 | 31.07
31306 | Traffic_C1488 | 1.905 | -0.02145 | -0.005342 | 1.905 | 2.107e-05 | -0.0002421 | 4.201e-05 | 0.0002466 | 1.905
31306 | Traffic_C1489 | 31.74 | -1.138 | -0.04696 | 31.76 | -6.017e-05 | -0.001435 | -4.344e-05 | 0.001437 | 31.76
31306 | Traffic_C1490 | 18.08 | -2.171 | -0.03132 | 18.21 | -0.0006727 | -0.0004624 | 0.0002061 | 0.0008419 | 18.21
31306 | Traffic_C1491 | 33.46 | -0.3315 | -0.03876 | 33.46 | -0.0001834 | 1.544e-05 | 5.265e-05 | 0.0001914 | 33.46
31306 | Traffic_C1492 | 34.04 | -5.958 | -0.08514 | 34.56 | -0.001194 | -0.002878 | 0.0002135 | 0.003123 | 34.56
31306 | Traffic_C1493 | 0.1256 | -0.0009591 | 4.567e-05 | 0.1256 | -7.778e-08 | -4.057e-06 | 7.543e-06 | 8.566e-06 | 0.1256
32315 | Traffic_A1 | 40.46 | -6.286e-09 | -0.03566 | 40.46 | 0.0001294 | 0.0001388 | -0.0004358 | 0.0004754 | 40.46
32315 | Traffic_A2 | 5.954 | -1.249e-09 | -0.02594 | 5.954 | 0.0005736 | -0.0009857 | 0.0003861 | 0.001204 | 5.954
32315 | Traffic_A3 | 40.17 | -5.597e-09 | -0.03465 | 40.17 | 0.0001316 | 0.0002571 | -0.0003982 | 0.0004919 | 40.17
32315 | Traffic_A4 | 6.854 | -3.427e-09 | -0.02918 | 6.854 | 0.0006811 | -0.001396 | 0.0003375 | 0.001589 | 6.854
32315 | Traffic_A5 | 31.62 | -5.439e-09 | -0.02295 | 31.62 | 0.0001729 | 0.000645 | -0.0001766 | 0.0006908 | 31.62
32315 | Traffic_A6 | 26.3 | 4.058e-09 | -0.06842 | 26.3 | 0.0004875 | -0.003373 | -0.0002114 | 0.003415 | 26.3
32315 | Traffic_A7 | 45.16 | -6.445e-09 | -0.04837 | 45.16 | 0.0002797 | -0.0002747 | -0.0002492 | 0.0004646 | 45.16
32315 | Traffic_A8 | 1.061 | -6.454e-10 | -0.008825 | 1.061 | 0.0005291 | -0.0003449 | -0.0001074 | 0.0006406 | 1.061
32315 | Traffic_A9 | 46.55 | -4.903e-09 | -0.05215 | 46.55 | 0.0002463 | -0.0003865 | -0.0002804 | 0.0005373 | 46.55
32315 | Traffic_A10 | 0.08444 | 4.881e-12 | -0.007732 | 0.08479 | 0.0005757 | -6.259e-05 | 3.112e-06 | 0.0005791 | 0.08444
32315 | Traffic_A11 | 48.73 | -1.527e-09 | -0.05724 | 48.73 | 0.0001541 | -0.0006258 | -0.0003971 | 0.000757 | 48.73
32315 | Traffic_A12 | -0.6069 | -5.44e-09 | -0.005655 | 0.6069 | 0.0004308 | -0.00046 | 0.0002207 | 0.0006678 | 0.6069
32315 | Traffic_A13 | 14.55 | -7.494e-09 | -0.02559 | 14.55 | 0.0005927 | -0.0005962 | 0.0003178 | 0.0008987 | 14.55
32315 | Traffic_A14 | 28.59 | 6.589e-09 | -0.04969 | 28.59 | -2.168e-05 | -0.001788 | -0.0002952 | 0.001813 | 28.59
32315 | Traffic_A15 | 7.493 | -7.592e-09 | -0.01997 | 7.493 | 0.0006783 | -0.0008002 | 0.0003177 | 0.001096 | 7.493
32315 | Traffic_A16 | 32.51 | 5.224e-09 | -0.04852 | 32.51 | 1.598e-05 | -0.001212 | -0.0002839 | 0.001244 | 32.51
32315 | Traffic_A17 | 4.159 | -8.643e-09 | -0.01324 | 4.159 | 0.0007001 | -0.0006673 | 0.0002749 | 0.001005 | 4.159
32315 | Traffic_A18 | 34.53 | 5.173e-09 | -0.04926 | 34.53 | 4.612e-05 | -0.0008609 | -0.0002598 | 0.0009005 | 34.53
32315 | Traffic_A19 | 14.52 | 7.693e-09 | -0.03676 | 14.52 | 0.0001236 | -0.001051 | 0.0003719 | 0.001121 | 14.52
32315 | Traffic_A20 | 29.03 | -6.799e-09 | -0.04896 | 29.03 | 0.001266 | -0.000819 | -0.0003667 | 0.001552 | 29.03
32315 | Traffic_A21 | 7.52 | 7.831e-09 | -0.023 | 7.52 | 7.655e-05 | -0.0004192 | 0.0004088 | 0.0005905 | 7.52
32315 | Traffic_A22 | 33.04 | -5.41e-09 | -0.05922 | 33.04 | 0.001358 | -0.001301 | -0.000378 | 0.001919 | 33.04
32315 | Traffic_A23 | 4.135 | 8.863e-09 | -0.01792 | 4.135 | 1.445e-05 | -0.0003167 | 0.0003585 | 0.0004785 | 4.135
32315 | Traffic_A24 | 35.12 | -5.273e-09 | -0.06562 | 35.12 | 0.001394 | -0.001585 | -0.0003539 | 0.00214 | 35.12
32315 | Traffic_A25 | 15.24 | 4.068e-09 | -0.01348 | 15.24 | 7.532e-05 | 0.0005285 | 6.149e-05 | 0.0005374 | 15.24
32315 | Traffic_A26 | 28.73 | 1.071e-10 | -0.06639 | 28.73 | 0.0006876 | -0.002938 | -0.0001721 | 0.003023 | 28.73
32315 | Traffic_A27 | 23.18 | 3.972e-09 | -0.05978 | 23.18 | 0.0001564 | -0.003597 | -0.0001787 | 0.003605 | 23.18
32315 | Traffic_A28 | 28.2 | 2.866e-10 | -0.04063 | 28.2 | 0.001112 | 0.0003096 | -3.75e-05 | 0.001155 | 28.2
32315 | Traffic_A29 | 21.57 | 5.037e-11 | -0.01788 | 21.57 | 0.000128 | 0.000584 | -5.006e-06 | 0.0005979 | 21.57
32315 | Traffic_A30 | 24.13 | -2.682e-10 | -0.06032 | 24.13 | 0.0006722 | -0.002964 | -0.0001538 | 0.003043 | 24.13
32315 | Traffic_A31 | 23.42 | 7.803e-10 | -0.02543 | 23.42 | 0.0004595 | 0.0005859 | 2.167e-05 | 0.0007449 | 23.42
32315 | Traffic_A32 | 19.27 | -3.291e-09 | -0.05201 | 19.27 | 0.0007057 | -0.002992 | -8.51e-05 | 0.003075 | 19.27
32315 | Traffic_A33 | 39.31 | -6.836e-09 | -0.03739 | 39.31 | 0.0001242 | -0.000128 | -0.0004783 | 0.0005105 | 39.31
32315 | Traffic_A34 | 4.965 | 6.722e-09 | -0.01854 | 4.965 | 0.0002857 | 2.03e-05 | 0.0004031 | 0.0004945 | 4.965
32315 | Traffic_A35 | 31.6 | -3.839e-10 | -0.03503 | 31.6 | 0.0001672 | 0.0002444 | -4.071e-05 | 0.000299 | 31.6
32315 | Traffic_A36 | 18.06 | 5.243e-09 | -0.01909 | 18.06 | 8.843e-05 | 0.0006026 | 0.0001239 | 0.0006215 | 18.06
32315 | Traffic_A37 | 18.48 | -3.802e-09 | -0.04777 | 18.48 | 0.0006625 | -0.002595 | -6.6e-05 | 0.002679 | 18.48
32315 | Traffic_A38 | 36.3 | 1.274e-09 | -0.05188 | 36.3 | 8.321e-06 | -0.001397 | -0.0004696 | 0.001474 | 36.3
32315 | Traffic_A39 | 8.257 | -1.109e-09 | -0.01747 | 8.257 | 0.0004134 | -0.0002483 | 0.000375 | 0.0006109 | 8.257
32315 | Traffic_A40 | 31.34 | -5.407e-09 | -0.02267 | 31.34 | 0.0001645 | 0.0006506 | -0.0001638 | 0.0006908 | 31.34
32315 | Traffic_A41 | 26.73 | 3.923e-09 | -0.06794 | 26.73 | 0.0004472 | -0.003372 | -0.0002325 | 0.00341 | 26.73
32315 | Traffic_A42 | 38.9 | 8.806e-10 | -0.0493 | 38.9 | 2.595e-05 | -0.0009976 | -0.0004586 | 0.001098 | 38.9
32315 | Traffic_A43 | 4.014 | -1.39e-09 | -0.01658 | 4.014 | 0.0004411 | -0.0004638 | 0.0003764 | 0.0007425 | 4.014
32315 | Traffic_A44 | 37.06 | -3.576e-09 | -0.05608 | 37.06 | 0.0005304 | -0.00157 | -2.344e-05 | 0.001658 | 37.06
32315 | Traffic_A45 | 0.09086 | 5.171e-11 | -0.008139 | 0.09123 | 0.0007178 | 8.038e-06 | 3.039e-05 | 0.0007185 | 0.09086
32315 | Traffic_A46 | 31.38 | 6.754e-11 | -0.0755 | 31.38 | 0.001349 | -0.002773 | -0.0001423 | 0.003087 | 31.38
32315 | Traffic_A47 | 18.47 | 3.917e-09 | -0.01908 | 18.47 | 0.0001001 | 0.0005619 | 6.741e-05 | 0.0005747 | 18.47
32315 | Traffic_A48 | 18.07 | -5.017e-09 | -0.04883 | 18.07 | 0.0007895 | -0.002772 | -4.445e-05 | 0.002882 | 18.07
32315 | Traffic_A49 | 8.24 | 1.164e-09 | -0.03099 | 8.24 | 0.0005022 | -0.001281 | 0.0003129 | 0.001411 | 8.24
32315 | Traffic_A50 | 36.46 | -1.532e-09 | -0.04482 | 36.46 | 9.328e-05 | -0.0007484 | -0.0004736 | 0.0008906 | 36.46
32315 | Traffic_A51 | 54.6 | -1.017e-09 | -0.08036 | 54.6 | 0.0003154 | -0.002422 | -0.0004719 | 0.002487 | 54.6
32315 | Traffic_A52 | -1.511 | 5.828e-11 | -0.003551 | 1.511 | 0.0001223 | -1.242e-05 | 0.0002908 | 0.0003157 | 1.511
32315 | Traffic_A53 | 26.72 | -4.054e-09 | -0.02042 | 26.72 | 0.0001593 | 0.0006112 | -0.0001047 | 0.0006402 | 26.72
32315 | Traffic_A54 | 31.32 | 5.166e-09 | -0.07946 | 31.32 | 0.0004486 | -0.004034 | -0.0002812 | 0.004069 | 31.32
32315 | Traffic_A55 | 4.041 | 1.528e-09 | -0.01394 | 4.041 | 0.0002587 | -0.0001275 | 0.0004067 | 0.0004986 | 4.041
32315 | Traffic_A56 | 38.91 | -1.026e-09 | -0.06033 | 38.91 | 0.0003719 | -0.001813 | -0.0005615 | 0.001934 | 38.91
32315 | Traffic_A57 | 28.02 | 6.669e-09 | -0.04581 | 28.02 | 0.0001082 | -0.0007512 | 0.0001221 | 0.0007687 | 28.02
32315 | Traffic_A58 | 4.614 | -2.65e-09 | -0.002376 | 4.614 | 3.691e-05 | 9.593e-05 | -5.392e-05 | 0.0001161 | 4.614
32315 | Traffic_A59 | 39.53 | -7.004e-09 | -0.04225 | 39.53 | 0.0003092 | -0.0002289 | -0.0002231 | 0.0004447 | 39.53
32315 | Traffic_A60 | -0.1495 | 2.651e-09 | -0.001684 | 0.1495 | -3.879e-06 | 6.158e-05 | 4.99e-05 | 7.936e-05 | 0.1495
32315 | Traffic_A61 | 19.36 | 1.5e-08 | -0.0497 | 19.36 | 0.0002376 | -0.001497 | 3.099e-05 | 0.001516 | 19.36
32315 | Traffic_A62 | 30.44 | -1.501e-08 | -0.02859 | 30.44 | 0.0004941 | -0.0004016 | -0.0001919 | 0.000665 | 30.44
32315 | Traffic_A63 | 32.77 | 3.587e-09 | -0.07456 | 32.77 | 0.0004589 | -0.003556 | -0.0002681 | 0.003595 | 32.77
32315 | Traffic_A64 | 28.15 | -3.953e-09 | -0.02478 | 28.15 | 0.0001798 | 0.000246 | -0.0001324 | 0.0003322 | 28.15
32315 | Traffic_A65 | 28.15 | -6.462e-09 | -0.05676 | 28.15 | 0.001087 | -0.001983 | 1.576e-05 | 0.002262 | 28.15
32315 | Traffic_A66 | 2.271 | 1.513e-09 | -0.005341 | 2.271 | -2.116e-05 | -0.0002421 | -3.197e-05 | 0.0002451 | 2.271
32315 | Traffic_A67 | 40.22 | 6.763e-09 | -0.09452 | 40.22 | 0.001028 | -0.002973 | -0.0003033 | 0.00316 | 40.22
32315 | Traffic_A68 | -0.0535 | -1.693e-09 | 6.467e-05 | 0.0535 | 4.374e-05 | -6.364e-05 | 3.593e-05 | 8.517e-05 | 0.0535
32315 | Traffic_A69 | 30.44 | -1.501e-08 | -0.02859 | 30.44 | 0.0004941 | -0.0004016 | -0.0001919 | 0.000665 | 30.44
32315 | Traffic_A70 | 19.36 | 1.5e-08 | -0.0497 | 19.36 | 0.0002376 | -0.001497 | 3.099e-05 | 0.001516 | 19.36
32315 | Traffic_A71 | 33.35 | -3.885e-10 | -0.03906 | 33.35 | 0.0001857 | 1.671e-05 | -4.505e-05 | 0.0001918 | 33.35
32315 | Traffic_A72 | 30.38 | -1.214e-09 | -0.06993 | 30.38 | 0.001142 | -0.002513 | -8.156e-05 | 0.002762 | 30.38
32315 | Traffic_A73 | -0.09178 | -1.265e-10 | 4.502e-05 | 0.09178 | -2.201e-09 | -4.166e-06 | 7.638e-06 | 8.701e-06 | 0.09178
32315 | Traffic_C1421 | 40.46 | -6.286e-09 | -0.03566 | 40.46 | 0.0001294 | 0.0001388 | -0.0004358 | 0.0004754 | 40.46
32315 | Traffic_C1422 | 5.954 | -1.249e-09 | -0.02594 | 5.954 | 0.0005736 | -0.0009857 | 0.0003861 | 0.001204 | 5.954
32315 | Traffic_C1423 | 40.17 | -5.597e-09 | -0.03465 | 40.17 | 0.0001316 | 0.0002571 | -0.0003982 | 0.0004919 | 40.17
32315 | Traffic_C1424 | 6.854 | -3.427e-09 | -0.02918 | 6.854 | 0.0006811 | -0.001396 | 0.0003375 | 0.001589 | 6.854
32315 | Traffic_C1425 | 31.62 | -5.439e-09 | -0.02295 | 31.62 | 0.0001729 | 0.000645 | -0.0001766 | 0.0006908 | 31.62
32315 | Traffic_C1426 | 26.3 | 4.058e-09 | -0.06842 | 26.3 | 0.0004875 | -0.003373 | -0.0002114 | 0.003415 | 26.3
32315 | Traffic_C1427 | 45.16 | -6.445e-09 | -0.04837 | 45.16 | 0.0002797 | -0.0002747 | -0.0002492 | 0.0004646 | 45.16
32315 | Traffic_C1428 | 1.061 | -6.454e-10 | -0.008825 | 1.061 | 0.0005291 | -0.0003449 | -0.0001074 | 0.0006406 | 1.061
32315 | Traffic_C1429 | 46.55 | -4.903e-09 | -0.05215 | 46.55 | 0.0002463 | -0.0003865 | -0.0002804 | 0.0005373 | 46.55
32315 | Traffic_C1430 | 0.08444 | 4.881e-12 | -0.007732 | 0.08479 | 0.0005757 | -6.259e-05 | 3.112e-06 | 0.0005791 | 0.08444
32315 | Traffic_C1431 | 48.73 | -1.527e-09 | -0.05724 | 48.73 | 0.0001541 | -0.0006258 | -0.0003971 | 0.000757 | 48.73
32315 | Traffic_C1432 | -0.6069 | -5.44e-09 | -0.005655 | 0.6069 | 0.0004308 | -0.00046 | 0.0002207 | 0.0006678 | 0.6069
32315 | Traffic_C1433 | 14.55 | -7.494e-09 | -0.02559 | 14.55 | 0.0005927 | -0.0005962 | 0.0003178 | 0.0008987 | 14.55
32315 | Traffic_C1434 | 28.59 | 6.589e-09 | -0.04969 | 28.59 | -2.168e-05 | -0.001788 | -0.0002952 | 0.001813 | 28.59
32315 | Traffic_C1435 | 7.493 | -7.592e-09 | -0.01997 | 7.493 | 0.0006783 | -0.0008002 | 0.0003177 | 0.001096 | 7.493
32315 | Traffic_C1436 | 32.51 | 5.224e-09 | -0.04852 | 32.51 | 1.598e-05 | -0.001212 | -0.0002839 | 0.001244 | 32.51
32315 | Traffic_C1437 | 4.159 | -8.643e-09 | -0.01324 | 4.159 | 0.0007001 | -0.0006673 | 0.0002749 | 0.001005 | 4.159
32315 | Traffic_C1438 | 34.53 | 5.173e-09 | -0.04926 | 34.53 | 4.612e-05 | -0.0008609 | -0.0002598 | 0.0009005 | 34.53
32315 | Traffic_C1439 | 14.52 | 7.693e-09 | -0.03676 | 14.52 | 0.0001236 | -0.001051 | 0.0003719 | 0.001121 | 14.52
32315 | Traffic_C1440 | 29.03 | -6.799e-09 | -0.04896 | 29.03 | 0.001266 | -0.000819 | -0.0003667 | 0.001552 | 29.03
32315 | Traffic_C1441 | 7.52 | 7.831e-09 | -0.023 | 7.52 | 7.655e-05 | -0.0004192 | 0.0004088 | 0.0005905 | 7.52
32315 | Traffic_C1442 | 33.04 | -5.41e-09 | -0.05922 | 33.04 | 0.001358 | -0.001301 | -0.000378 | 0.001919 | 33.04
32315 | Traffic_C1443 | 4.135 | 8.863e-09 | -0.01792 | 4.135 | 1.445e-05 | -0.0003167 | 0.0003585 | 0.0004785 | 4.135
32315 | Traffic_C1444 | 35.12 | -5.273e-09 | -0.06562 | 35.12 | 0.001394 | -0.001585 | -0.0003539 | 0.00214 | 35.12
32315 | Traffic_C1445 | 15.24 | 4.068e-09 | -0.01348 | 15.24 | 7.532e-05 | 0.0005285 | 6.149e-05 | 0.0005374 | 15.24
32315 | Traffic_C1446 | 28.73 | 1.071e-10 | -0.06639 | 28.73 | 0.0006876 | -0.002938 | -0.0001721 | 0.003023 | 28.73
32315 | Traffic_C1447 | 23.18 | 3.972e-09 | -0.05978 | 23.18 | 0.0001564 | -0.003597 | -0.0001787 | 0.003605 | 23.18
32315 | Traffic_C1448 | 28.2 | 2.866e-10 | -0.04063 | 28.2 | 0.001112 | 0.0003096 | -3.75e-05 | 0.001155 | 28.2
32315 | Traffic_C1449 | 21.57 | 5.037e-11 | -0.01788 | 21.57 | 0.000128 | 0.000584 | -5.006e-06 | 0.0005979 | 21.57
32315 | Traffic_C1450 | 24.13 | -2.682e-10 | -0.06032 | 24.13 | 0.0006722 | -0.002964 | -0.0001538 | 0.003043 | 24.13
32315 | Traffic_C1451 | 23.42 | 7.803e-10 | -0.02543 | 23.42 | 0.0004595 | 0.0005859 | 2.167e-05 | 0.0007449 | 23.42
32315 | Traffic_C1452 | 19.27 | -3.291e-09 | -0.05201 | 19.27 | 0.0007057 | -0.002992 | -8.51e-05 | 0.003075 | 19.27
32315 | Traffic_C1453 | 39.31 | -6.836e-09 | -0.03739 | 39.31 | 0.0001242 | -0.000128 | -0.0004783 | 0.0005105 | 39.31
32315 | Traffic_C1454 | 4.965 | 6.722e-09 | -0.01854 | 4.965 | 0.0002857 | 2.03e-05 | 0.0004031 | 0.0004945 | 4.965
32315 | Traffic_C1455 | 31.6 | -3.839e-10 | -0.03503 | 31.6 | 0.0001672 | 0.0002444 | -4.071e-05 | 0.000299 | 31.6
32315 | Traffic_C1456 | 18.06 | 5.243e-09 | -0.01909 | 18.06 | 8.843e-05 | 0.0006026 | 0.0001239 | 0.0006215 | 18.06
32315 | Traffic_C1457 | 18.48 | -3.802e-09 | -0.04777 | 18.48 | 0.0006625 | -0.002595 | -6.6e-05 | 0.002679 | 18.48
32315 | Traffic_C1458 | 36.3 | 1.274e-09 | -0.05188 | 36.3 | 8.321e-06 | -0.001397 | -0.0004696 | 0.001474 | 36.3
32315 | Traffic_C1459 | 8.257 | -1.109e-09 | -0.01747 | 8.257 | 0.0004134 | -0.0002483 | 0.000375 | 0.0006109 | 8.257
32315 | Traffic_C1460 | 31.34 | -5.407e-09 | -0.02267 | 31.34 | 0.0001645 | 0.0006506 | -0.0001638 | 0.0006908 | 31.34
32315 | Traffic_C1461 | 26.73 | 3.923e-09 | -0.06794 | 26.73 | 0.0004472 | -0.003372 | -0.0002325 | 0.00341 | 26.73
32315 | Traffic_C1462 | 38.9 | 8.806e-10 | -0.0493 | 38.9 | 2.595e-05 | -0.0009976 | -0.0004586 | 0.001098 | 38.9
32315 | Traffic_C1463 | 4.014 | -1.39e-09 | -0.01658 | 4.014 | 0.0004411 | -0.0004638 | 0.0003764 | 0.0007425 | 4.014
32315 | Traffic_C1464 | 37.06 | -3.576e-09 | -0.05608 | 37.06 | 0.0005304 | -0.00157 | -2.344e-05 | 0.001658 | 37.06
32315 | Traffic_C1465 | 0.09086 | 5.171e-11 | -0.008139 | 0.09123 | 0.0007178 | 8.038e-06 | 3.039e-05 | 0.0007185 | 0.09086
32315 | Traffic_C1466 | 31.38 | 6.754e-11 | -0.0755 | 31.38 | 0.001349 | -0.002773 | -0.0001423 | 0.003087 | 31.38
32315 | Traffic_C1467 | 18.47 | 3.917e-09 | -0.01908 | 18.47 | 0.0001001 | 0.0005619 | 6.741e-05 | 0.0005747 | 18.47
32315 | Traffic_C1468 | 18.07 | -5.017e-09 | -0.04883 | 18.07 | 0.0007895 | -0.002772 | -4.445e-05 | 0.002882 | 18.07
32315 | Traffic_C1469 | 8.24 | 1.164e-09 | -0.03099 | 8.24 | 0.0005022 | -0.001281 | 0.0003129 | 0.001411 | 8.24
32315 | Traffic_C1470 | 36.46 | -1.532e-09 | -0.04482 | 36.46 | 9.328e-05 | -0.0007484 | -0.0004736 | 0.0008906 | 36.46
32315 | Traffic_C1471 | 54.6 | -1.017e-09 | -0.08036 | 54.6 | 0.0003154 | -0.002422 | -0.0004719 | 0.002487 | 54.6
32315 | Traffic_C1472 | -1.511 | 5.828e-11 | -0.003551 | 1.511 | 0.0001223 | -1.242e-05 | 0.0002908 | 0.0003157 | 1.511
32315 | Traffic_C1473 | 26.72 | -4.054e-09 | -0.02042 | 26.72 | 0.0001593 | 0.0006112 | -0.0001047 | 0.0006402 | 26.72
32315 | Traffic_C1474 | 31.32 | 5.166e-09 | -0.07946 | 31.32 | 0.0004486 | -0.004034 | -0.0002812 | 0.004069 | 31.32
32315 | Traffic_C1475 | 4.041 | 1.528e-09 | -0.01394 | 4.041 | 0.0002587 | -0.0001275 | 0.0004067 | 0.0004986 | 4.041
32315 | Traffic_C1476 | 38.91 | -1.026e-09 | -0.06033 | 38.91 | 0.0003719 | -0.001813 | -0.0005615 | 0.001934 | 38.91
32315 | Traffic_C1477 | 28.02 | 6.669e-09 | -0.04581 | 28.02 | 0.0001082 | -0.0007512 | 0.0001221 | 0.0007687 | 28.02
32315 | Traffic_C1478 | 4.614 | -2.65e-09 | -0.002376 | 4.614 | 3.691e-05 | 9.593e-05 | -5.392e-05 | 0.0001161 | 4.614
32315 | Traffic_C1479 | 39.53 | -7.004e-09 | -0.04225 | 39.53 | 0.0003092 | -0.0002289 | -0.0002231 | 0.0004447 | 39.53
32315 | Traffic_C1480 | -0.1495 | 2.651e-09 | -0.001684 | 0.1495 | -3.879e-06 | 6.158e-05 | 4.99e-05 | 7.936e-05 | 0.1495
32315 | Traffic_C1481 | 19.36 | 1.5e-08 | -0.0497 | 19.36 | 0.0002376 | -0.001497 | 3.099e-05 | 0.001516 | 19.36
32315 | Traffic_C1482 | 30.44 | -1.501e-08 | -0.02859 | 30.44 | 0.0004941 | -0.0004016 | -0.0001919 | 0.000665 | 30.44
32315 | Traffic_C1483 | 32.77 | 3.587e-09 | -0.07456 | 32.77 | 0.0004589 | -0.003556 | -0.0002681 | 0.003595 | 32.77
32315 | Traffic_C1484 | 28.15 | -3.953e-09 | -0.02478 | 28.15 | 0.0001798 | 0.000246 | -0.0001324 | 0.0003322 | 28.15
32315 | Traffic_C1485 | 28.15 | -6.462e-09 | -0.05676 | 28.15 | 0.001087 | -0.001983 | 1.576e-05 | 0.002262 | 28.15
32315 | Traffic_C1486 | 2.271 | 1.513e-09 | -0.005341 | 2.271 | -2.116e-05 | -0.0002421 | -3.197e-05 | 0.0002451 | 2.271
32315 | Traffic_C1487 | 40.22 | 6.763e-09 | -0.09452 | 40.22 | 0.001028 | -0.002973 | -0.0003033 | 0.00316 | 40.22
32315 | Traffic_C1488 | -0.0535 | -1.693e-09 | 6.467e-05 | 0.0535 | 4.374e-05 | -6.364e-05 | 3.593e-05 | 8.517e-05 | 0.0535
32315 | Traffic_C1489 | 30.44 | -1.501e-08 | -0.02859 | 30.44 | 0.0004941 | -0.0004016 | -0.0001919 | 0.000665 | 30.44
32315 | Traffic_C1490 | 19.36 | 1.5e-08 | -0.0497 | 19.36 | 0.0002376 | -0.001497 | 3.099e-05 | 0.001516 | 19.36
32315 | Traffic_C1491 | 33.35 | -3.885e-10 | -0.03906 | 33.35 | 0.0001857 | 1.671e-05 | -4.505e-05 | 0.0001918 | 33.35
32315 | Traffic_C1492 | 30.38 | -1.214e-09 | -0.06993 | 30.38 | 0.001142 | -0.002513 | -8.156e-05 | 0.002762 | 30.38
32315 | Traffic_C1493 | -0.09178 | -1.265e-10 | 4.502e-05 | 0.09178 | -2.201e-09 | -4.166e-06 | 7.638e-06 | 8.701e-06 | 0.09178

## reactions
Node | Case | Fx | Fy | Fz | ¦F¦ | Mxx | Myy | Mzz | ¦M¦
17027 | A1 | 0 | 0 | 16960 | 16960 | 0 | 0 | 0 | 0
17027 | A2 | 0 | 0 | 0 | 0 | 0 | 0 | 0 | 0
17027 | A3 | 0 | 0 | 4974 | 4974 | 0 | 0 | 0 | 0
17027 | A4 | 0 | 0 | 2655 | 2655 | 0 | 0 | 0 | 0
17027 | A5 | 0 | 0 | 1800 | 1800 | 0 | 0 | 0 | 0
17027 | A6 | 0 | 0 | 635.1 | 635.1 | 0 | 0 | 0 | 0
17027 | A7 | 0 | 0 | 876.3 | 876.3 | 0 | 0 | 0 | 0
17027 | A8 | 0 | 0 | 1680 | 1680 | 0 | 0 | 0 | 0
17027 | A9 | 0 | 0 | 3901 | 3901 | 0 | 0 | 0 | 0
17027 | A10 | 0 | 0 | 798.2 | 798.2 | 0 | 0 | 0 | 0
17027 | A11 | 0 | 0 | 5977 | 5977 | 0 | 0 | 0 | 0
17027 | A12 | 0 | 0 | 4746 | 4746 | 0 | 0 | 0 | 0
17027 | A13 | 0 | 0 | 510.1 | 510.1 | 0 | 0 | 0 | 0
17027 | A14 | 0 | 0 | 1134 | 1134 | 0 | 0 | 0 | 0
17027 | A20 | 0 | 0 | -4.445 | 4.445 | 0 | 0 | 0 | 0
17027 | A21 | 0 | 0 | -2.971 | 2.971 | 0 | 0 | 0 | 0
17027 | A22 | 0 | 0 | -81.4 | 81.4 | 0 | 0 | 0 | 0
17027 | A23 | 0 | 0 | -54.48 | 54.48 | 0 | 0 | 0 | 0
17027 | A24 | 0 | 0 | 21.41 | 21.41 | 0 | 0 | 0 | 0
17027 | A25 | 0 | 0 | 14.37 | 14.37 | 0 | 0 | 0 | 0
17027 | A26 | 0 | 0 | -2448 | 2448 | 0 | 0 | 0 | 0
17027 | A27 | 0 | 0 | 2448 | 2448 | 0 | 0 | 0 | 0
17027 | A28 | 0 | 0 | -1636 | 1636 | 0 | 0 | 0 | 0
17027 | A29 | 0 | 0 | 1637 | 1637 | 0 | 0 | 0 | 0
17027 | A30 | 0 | 0 | -121.2 | 121.2 | 0 | 0 | 0 | 0
17027 | A31 | 0 | 0 | 121.2 | 121.2 | 0 | 0 | 0 | 0
17027 | A32 | 0 | 0 | -80.99 | 80.99 | 0 | 0 | 0 | 0
17027 | A33 | 0 | 0 | 80.99 | 80.99 | 0 | 0 | 0 | 0
17027 | A34 | 0 | 0 | -1085 | 1085 | 0 | 0 | 0 | 0
17027 | A35 | 0 | 0 | -726.3 | 726.3 | 0 | 0 | 0 | 0
17027 | A36 | 0 | 0 | -2.526 | 2.526 | 0 | 0 | 0 | 0
17027 | A37 | 0 | 0 | -1.615 | 1.615 | 0 | 0 | 0 | 0
17027 | A38 | 0 | 0 | -84.59 | 84.59 | 0 | 0 | 0 | 0
17027 | A39 | 0 | 0 | -54.09 | 54.09 | 0 | 0 | 0 | 0
17027 | A40 | 0 | 0 | -0.01343 | 0.01343 | 0 | 0 | 0 | 0
17027 | A41 | 0 | 0 | 0.01473 | 0.01473 | 0 | 0 | 0 | 0
17027 | A42 | 0 | 0 | 0.0666 | 0.0666 | 0 | 0 | 0 | 0
17027 | A43 | 0 | 0 | -0.02664 | 0.02664 | 0 | 0 | 0 | 0
17027 | A44 | 0 | 0 | -0.02351 | 0.02351 | 0 | 0 | 0 | 0
17027 | A45 | 0 | 0 | -0.003928 | 0.003928 | 0 | 0 | 0 | 0
17027 | A46 | 0 | 0 | -0.0004426 | 0.0004426 | 0 | 0 | 0 | 0
17027 | A47 | 0 | 0 | 3.459 | 3.459 | 0 | 0 | 0 | 0
17027 | A48 | 0 | 0 | 0.008956 | 0.008956 | 0 | 0 | 0 | 0
17027 | A49 | 0 | 0 | -0.04332 | 0.04332 | 0 | 0 | 0 | 0
17027 | A50 | 0 | 0 | -0.01051 | 0.01051 | 0 | 0 | 0 | 0
17027 | A100 | 0 | 0 | 2356 | 2356 | 0 | 0 | 0 | 0
17027 | A101 | 0 | 0 | 1096 | 1096 | 0 | 0 | 0 | 0
17027 | A102 | 0 | 0 | 0 | 0 | 0 | 0 | 0 | 0
17027 | A103 | 0 | 0 | 0 | 0 | 0 | 0 | 0 | 0
17027 | A104 | 0 | 0 | 0 | 0 | 0 | 0 | 0 | 0
17027 | A105 | 0 | 0 | -705.6 | 705.6 | 0 | 0 | 0 | 0
17027 | A106 | 0 | 0 | -41.79 | 41.79 | 0 | 0 | 0 | 0
17027 | A107 | 0 | 0 | 0 | 0 | 0 | 0 | 0 | 0
17027 | A108 | 0 | 0 | -2647 | 2647 | 0 | 0 | 0 | 0
17027 | A109 | 0 | 0 | 3304 | 3304 | 0 | 0 | 0 | 0
17027 | A110 | 0 | 0 | 47.85 | 47.85 | 0 | 0 | 0 | 0
17027 | A111 | 0 | 0 | 0 | 0 | 0 | 0 | 0 | 0
17027 | A112 | 0 | 0 | 3297 | 3297 | 0 | 0 | 0 | 0
17027 | A113 | 0 | 0 | -3455 | 3455 | 0 | 0 | 0 | 0
17027 | A114 | 0 | 0 | 15.19 | 15.19 | 0 | 0 | 0 | 0
17027 | A115 | 0 | 0 | 7110 | 7110 | 0 | 0 | 0 | 0
17027 | A116 | 0 | 0 | 13.97 | 13.97 | 0 | 0 | 0 | 0
17027 | A117 | 0 | 0 | 10100 | 10100 | 0 | 0 | 0 | 0
17027 | A118 | 0 | 0 | 0.0002833 | 0.0002833 | 0 | 0 | 0 | 0
17027 | A119 | 0 | 0 | -0.0001614 | 0.0001614 | 0 | 0 | 0 | 0
17027 | A120 | 0 | 0 | 7.1e-05 | 7.1e-05 | 0 | 0 | 0 | 0
17027 | A121 | 0 | 0 | -0.0001085 | 0.0001085 | 0 | 0 | 0 | 0
17027 | A122 | 0 | 0 | 4.839e-05 | 4.839e-05 | 0 | 0 | 0 | 0
17027 | A123 | 0 | 0 | -5.071e-05 | 5.071e-05 | 0 | 0 | 0 | 0
17027 | A124 | 0 | 0 | 2.869e-06 | 2.869e-06 | 0 | 0 | 0 | 0
17027 | A125 | 0 | 0 | -2.576e-06 | 2.576e-06 | 0 | 0 | 0 | 0
17027 | A126 | 0 | 0 | -4.478e-05 | 4.478e-05 | 0 | 0 | 0 | 0
17027 | A127 | 0 | 0 | 4.212e-05 | 4.212e-05 | 0 | 0 | 0 | 0
17027 | A128 | 0 | 0 | -0.0001002 | 0.0001002 | 0 | 0 | 0 | 0
17027 | A129 | 0 | 0 | 6.663e-05 | 6.663e-05 | 0 | 0 | 0 | 0
17027 | A130 | 0 | 0 | -0.0001517 | 0.0001517 | 0 | 0 | 0 | 0
17027 | A131 | 0 | 0 | 0.0002676 | 0.0002676 | 0 | 0 | 0 | 0
17027 | C1 | 0 | 0 | 25760 | 25760 | 0 | 0 | 0 | 0
17027 | C2 | 0 | 0 | 24900 | 24900 | 0 | 0 | 0 | 0
17027 | C4 | 0 | 0 | 18190 | 18190 | 0 | 0 | 0 | 0
17027 | C5 | 0 | 0 | 17320 | 17320 | 0 | 0 | 0 | 0
17027 | C6 | 0 | 0 | 510.1 | 510.1 | 0 | 0 | 0 | 0
17027 | C7 | 0 | 0 | 1134 | 1134 | 0 | 0 | 0 | 0
17027 | C8 | 0 | 0 | 5977 | 5977 | 0 | 0 | 0 | 0
17027 | C9 | 0 | 0 | 4746 | 4746 | 0 | 0 | 0 | 0
17027 | C11 | 0 | 0 | 25810 | 25810 | 0 | 0 | 0 | 0
17027 | C12 | 0 | 0 | 23710 | 23710 | 0 | 0 | 0 | 0
17027 | C20 | 0 | 0 | -1152 | 1152 | 0 | 0 | 0 | 0
17027 | C21 | 0 | 0 | 1018 | 1018 | 0 | 0 | 0 | 0
17027 | C22 | 0 | 0 | -1018 | 1018 | 0 | 0 | 0 | 0
17027 | C23 | 0 | 0 | 1152 | 1152 | 0 | 0 | 0 | 0
17027 | C24 | 0 | 0 | -3739 | 3739 | 0 | 0 | 0 | 0
17027 | C25 | 0 | 0 | -1568 | 1568 | 0 | 0 | 0 | 0
17027 | C26 | 0 | 0 | 1568 | 1568 | 0 | 0 | 0 | 0
17027 | C27 | 0 | 0 | 3739 | 3739 | 0 | 0 | 0 | 0
17027 | C28 | 0 | 0 | -2214 | 2214 | 0 | 0 | 0 | 0
17027 | C29 | 0 | 0 | -43.03 | 43.03 | 0 | 0 | 0 | 0
17027 | C30 | 0 | 0 | -90.85 | 90.85 | 0 | 0 | 0 | 0
17027 | C31 | 0 | 0 | 2080 | 2080 | 0 | 0 | 0 | 0
17027 | C32 | 0 | 0 | -771 | 771 | 0 | 0 | 0 | 0
17027 | C33 | 0 | 0 | 681.6 | 681.6 | 0 | 0 | 0 | 0
17027 | C34 | 0 | 0 | -681.6 | 681.6 | 0 | 0 | 0 | 0
17027 | C35 | 0 | 0 | 771 | 771 | 0 | 0 | 0 | 0
17027 | C36 | 0 | 0 | -2498 | 2498 | 0 | 0 | 0 | 0
17027 | C37 | 0 | 0 | -1045 | 1045 | 0 | 0 | 0 | 0
17027 | C38 | 0 | 0 | 1045 | 1045 | 0 | 0 | 0 | 0
17027 | C39 | 0 | 0 | 2498 | 2498 | 0 | 0 | 0 | 0
17027 | C40 | 0 | 0 | -1480 | 1480 | 0 | 0 | 0 | 0
17027 | C41 | 0 | 0 | -27.05 | 27.05 | 0 | 0 | 0 | 0
17027 | C42 | 0 | 0 | -62.31 | 62.31 | 0 | 0 | 0 | 0
17027 | C43 | 0 | 0 | 1390 | 1390 | 0 | 0 | 0 | 0
17027 | C50 | 0 | 0 | 0.01473 | 0.01473 | 0 | 0 | 0 | 0
17027 | C51 | 0 | 0 | -0.01343 | 0.01343 | 0 | 0 | 0 | 0
17027 | C52 | 0 | 0 | -0.02664 | 0.02664 | 0 | 0 | 0 | 0
17027 | C53 | 0 | 0 | 0.0666 | 0.0666 | 0 | 0 | 0 | 0
17027 | C54 | 0 | 0 | -0.02351 | 0.02351 | 0 | 0 | 0 | 0
17027 | C55 | 0 | 0 | 0.02351 | 0.02351 | 0 | 0 | 0 | 0
17027 | C56 | 0 | 0 | -0.003928 | 0.003928 | 0 | 0 | 0 | 0
17027 | C57 | 0 | 0 | 0.003928 | 0.003928 | 0 | 0 | 0 | 0
17027 | C58 | 0 | 0 | -0.01051 | 0.01051 | 0 | 0 | 0 | 0
17027 | C59 | 0 | 0 | 0.01051 | 0.01051 | 0 | 0 | 0 | 0
17027 | C60 | 0 | 0 | 0.0004426 | 0.0004426 | 0 | 0 | 0 | 0
17027 | C61 | 0 | 0 | -0.0004426 | 0.0004426 | 0 | 0 | 0 | 0
17027 | C62 | 0 | 0 | 3.459 | 3.459 | 0 | 0 | 0 | 0
17027 | C63 | 0 | 0 | 0.008956 | 0.008956 | 0 | 0 | 0 | 0
17027 | C64 | 0 | 0 | 0.04332 | 0.04332 | 0 | 0 | 0 | 0
17027 | C65 | 0 | 0 | -0.04332 | 0.04332 | 0 | 0 | 0 | 0
17027 | C66 | 0 | 0 | 0.00203 | 0.00203 | 0 | 0 | 0 | 0
17027 | C67 | 0 | 0 | 0.03839 | 0.03839 | 0 | 0 | 0 | 0
17027 | C68 | 0 | 0 | 0.01239 | 0.01239 | 0 | 0 | 0 | 0
17027 | C69 | 0 | 0 | 0.01888 | 0.01888 | 0 | 0 | 0 | 0
17027 | C70 | 0 | 0 | 0.002185 | 0.002185 | 0 | 0 | 0 | 0
17027 | C71 | 0 | 0 | 0.03823 | 0.03823 | 0 | 0 | 0 | 0
17027 | C72 | 0 | 0 | 0.01283 | 0.01283 | 0 | 0 | 0 | 0
17027 | C73 | 0 | 0 | 0.01844 | 0.01844 | 0 | 0 | 0 | 0
17027 | C74 | 0 | 0 | 0.01735 | 0.01735 | 0 | 0 | 0 | 0
17027 | C75 | 0 | 0 | 0.02307 | 0.02307 | 0 | 0 | 0 | 0
17027 | C76 | 0 | 0 | 0.01719 | 0.01719 | 0 | 0 | 0 | 0
17027 | C77 | 0 | 0 | 0.02322 | 0.02322 | 0 | 0 | 0 | 0
17027 | C78 | 0 | 0 | 0.05615 | 0.05615 | 0 | 0 | 0 | 0
17027 | C79 | 0 | 0 | -0.02488 | 0.02488 | 0 | 0 | 0 | 0
17027 | C80 | 0 | 0 | 0.05571 | 0.05571 | 0 | 0 | 0 | 0
17027 | C81 | 0 | 0 | -0.02444 | 0.02444 | 0 | 0 | 0 | 0
17027 | C82 | 0 | 0 | 3.45 | 3.45 | 0 | 0 | 0 | 0
17027 | C83 | 0 | 0 | -0.006259 | 0.006259 | 0 | 0 | 0 | 0
17027 | C84 | 0 | 0 | 2.578 | 2.578 | 0 | 0 | 0 | 0
17027 | C85 | 0 | 0 | -0.0146 | 0.0146 | 0 | 0 | 0 | 0
17027 | C86 | 0 | 0 | 3.45 | 3.45 | 0 | 0 | 0 | 0
17027 | C87 | 0 | 0 | -0.006414 | 0.006414 | 0 | 0 | 0 | 0
17027 | C88 | 0 | 0 | 2.577 | 2.577 | 0 | 0 | 0 | 0
17027 | C89 | 0 | 0 | -0.01504 | 0.01504 | 0 | 0 | 0 | 0
17027 | C90 | 0 | 0 | 3.52 | 3.52 | 0 | 0 | 0 | 0
17027 | C91 | 0 | 0 | 0.07085 | 0.07085 | 0 | 0 | 0 | 0
17027 | C92 | 0 | 0 | 2.63 | 2.63 | 0 | 0 | 0 | 0
17027 | C93 | 0 | 0 | 0.04323 | 0.04323 | 0 | 0 | 0 | 0
17027 | C95 | 0 | 0 | 0.01835 | 0.01835 | 0 | 0 | 0 | 0
17027 | C96 | 0 | 0 | -0.01705 | 0.01705 | 0 | 0 | 0 | 0
17027 | C97 | 0 | 0 | -0.02664 | 0.02664 | 0 | 0 | 0 | 0
17027 | C98 | 0 | 0 | 0.0666 | 0.0666 | 0 | 0 | 0 | 0
17027 | C99 | 0 | 0 | -0.02351 | 0.02351 | 0 | 0 | 0 | 0
17027 | C100 | 0 | 0 | 0.02351 | 0.02351 | 0 | 0 | 0 | 0
17027 | C101 | 0 | 0 | 0.003928 | 0.003928 | 0 | 0 | 0 | 0
17027 | C102 | 0 | 0 | -0.003928 | 0.003928 | 0 | 0 | 0 | 0
17027 | C103 | 0 | 0 | 0.01051 | 0.01051 | 0 | 0 | 0 | 0
17027 | C104 | 0 | 0 | -0.01051 | 0.01051 | 0 | 0 | 0 | 0
17027 | C105 | 0 | 0 | 0.0004426 | 0.0004426 | 0 | 0 | 0 | 0
17027 | C106 | 0 | 0 | -0.0004426 | 0.0004426 | 0 | 0 | 0 | 0
17027 | C107 | 0 | 0 | 3.459 | 3.459 | 0 | 0 | 0 | 0
17027 | C108 | 0 | 0 | 0.008956 | 0.008956 | 0 | 0 | 0 | 0
17027 | C109 | 0 | 0 | -0.04332 | 0.04332 | 0 | 0 | 0 | 0
17027 | C110 | 0 | 0 | 0.04332 | 0.04332 | 0 | 0 | 0 | 0
17027 | C111 | 0 | 0 | 0.003294 | 0.003294 | 0 | 0 | 0 | 0
17027 | C112 | 0 | 0 | 0.03712 | 0.03712 | 0 | 0 | 0 | 0
17027 | C113 | 0 | 0 | 0.016 | 0.016 | 0 | 0 | 0 | 0
17027 | C114 | 0 | 0 | 0.01527 | 0.01527 | 0 | 0 | 0 | 0
17027 | C115 | 0 | 0 | 0.003449 | 0.003449 | 0 | 0 | 0 | 0
17027 | C116 | 0 | 0 | 0.03697 | 0.03697 | 0 | 0 | 0 | 0
17027 | C117 | 0 | 0 | 0.01644 | 0.01644 | 0 | 0 | 0 | 0
17027 | C118 | 0 | 0 | 0.01483 | 0.01483 | 0 | 0 | 0 | 0
17027 | C119 | 0 | 0 | 0.01861 | 0.01861 | 0 | 0 | 0 | 0
17027 | C120 | 0 | 0 | 0.0218 | 0.0218 | 0 | 0 | 0 | 0
17027 | C121 | 0 | 0 | 0.01846 | 0.01846 | 0 | 0 | 0 | 0
17027 | C122 | 0 | 0 | 0.02196 | 0.02196 | 0 | 0 | 0 | 0
17027 | C123 | 0 | 0 | 0.05976 | 0.05976 | 0 | 0 | 0 | 0
17027 | C124 | 0 | 0 | -0.02849 | 0.02849 | 0 | 0 | 0 | 0
17027 | C125 | 0 | 0 | 0.05932 | 0.05932 | 0 | 0 | 0 | 0
17027 | C126 | 0 | 0 | -0.02805 | 0.02805 | 0 | 0 | 0 | 0
17027 | C127 | 0 | 0 | 3.449 | 3.449 | 0 | 0 | 0 | 0
17027 | C128 | 0 | 0 | -0.007523 | 0.007523 | 0 | 0 | 0 | 0
17027 | C129 | 0 | 0 | 2.574 | 2.574 | 0 | 0 | 0 | 0
17027 | C130 | 0 | 0 | -0.01821 | 0.01821 | 0 | 0 | 0 | 0
17027 | C131 | 0 | 0 | 3.449 | 3.449 | 0 | 0 | 0 | 0
17027 | C132 | 0 | 0 | -0.007678 | 0.007678 | 0 | 0 | 0 | 0
17027 | C133 | 0 | 0 | 2.574 | 2.574 | 0 | 0 | 0 | 0
17027 | C134 | 0 | 0 | -0.01866 | 0.01866 | 0 | 0 | 0 | 0
17027 | C135 | 0 | 0 | 3.519 | 3.519 | 0 | 0 | 0 | 0
17027 | C136 | 0 | 0 | 0.06959 | 0.06959 | 0 | 0 | 0 | 0
17027 | C137 | 0 | 0 | 2.627 | 2.627 | 0 | 0 | 0 | 0
17027 | C138 | 0 | 0 | 0.03962 | 0.03962 | 0 | 0 | 0 | 0
17027 | C140 | 0 | 0 | 1096 | 1096 | 0 | 0 | 0 | 0
17027 | C141 | 0 | 0 | -184.7 | 184.7 | 0 | 0 | 0 | 0
17027 | C142 | 0 | 0 | 8021 | 8021 | 0 | 0 | 0 | 0
17027 | C143 | 0 | 0 | 8035 | 8035 | 0 | 0 | 0 | 0
17027 | C144 | 0 | 0 | 18140 | 18140 | 0 | 0 | 0 | 0
17027 | C146 | 0 | 0 | 0.004206 | 0.004206 | 0 | 0 | 0 | 0
17027 | C147 | 0 | 0 | -0.001406 | 0.001406 | 0 | 0 | 0 | 0
17027 | C150 | 0 | 0 | 18140 | 18140 | 0 | 0 | 0 | 0
17027 | C162 | 0 | 0 | 0.004206 | 0.004206 | 0 | 0 | 0 | 0
17027 | C163 | 0 | 0 | -0.001406 | 0.001406 | 0 | 0 | 0 | 0
17027 | C164 | 0 | 0 | 0 | 0 | 0 | 0 | 0 | 0
17027 | C165 | 0 | 0 | 0 | 0 | 0 | 0 | 0 | 0
17027 | C166 | 0 | 0 | -705.6 | 705.6 | 0 | 0 | 0 | 0
17027 | C167 | 0 | 0 | -747.3 | 747.3 | 0 | 0 | 0 | 0
17027 | C168 | 0 | 0 | -747.3 | 747.3 | 0 | 0 | 0 | 0
17027 | C169 | 0 | 0 | -3394 | 3394 | 0 | 0 | 0 | 0
17027 | C170 | 0 | 0 | -90.02 | 90.02 | 0 | 0 | 0 | 0
17027 | C171 | 0 | 0 | -42.17 | 42.17 | 0 | 0 | 0 | 0
17027 | C172 | 0 | 0 | -42.17 | 42.17 | 0 | 0 | 0 | 0
17027 | C173 | 0 | 0 | 3255 | 3255 | 0 | 0 | 0 | 0
17027 | C174 | 0 | 0 | -199.9 | 199.9 | 0 | 0 | 0 | 0
17027 | C175 | 0 | 0 | -184.7 | 184.7 | 0 | 0 | 0 | 0
30098 | A1 | 7.853e-07 | 3.882e-06 | 16960 | 16960 | 0 | 0 | 0 | 0
30098 | A2 | 0 | 0 | 0 | 0 | 0 | 0 | 0 | 0
30098 | A3 | -1.409e-07 | 8.229e-07 | 4974 | 4974 | 0 | 0 | 0 | 0
30098 | A4 | -1.459e-08 | 3.784e-07 | 2655 | 2655 | 0 | 0 | 0 | 0
30098 | A5 | -9.821e-08 | 2.606e-07 | 1800 | 1800 | 0 | 0 | 0 | 0
30098 | A6 | 3.027e-08 | 1.372e-06 | 633 | 633 | 0 | 0 | 0 | 0
30098 | A7 | 9.555e-09 | 2.089e-07 | 876.3 | 876.3 | 0 | 0 | 0 | 0
30098 | A8 | 2.769e-08 | 2.904e-07 | 1680 | 1680 | 0 | 0 | 0 | 0
30098 | A9 | -1.888e-07 | 6.696e-07 | 3901 | 3901 | 0 | 0 | 0 | 0
30098 | A10 | -4.192e-08 | -3.595e-08 | 798.2 | 798.2 | 0 | 0 | 0 | 0
30098 | A11 | 4.821e-07 | 1.014e-06 | 5977 | 5977 | 0 | 0 | 0 | 0
30098 | A12 | 1.859e-07 | 8.164e-07 | 4746 | 4746 | 0 | 0 | 0 | 0
30098 | A13 | -2.508e-08 | 8.597e-08 | 510.1 | 510.1 | 0 | 0 | 0 | 0
30098 | A14 | -1.167e-07 | 2.84e-07 | 1115 | 1115 | 0 | 0 | 0 | 0
30098 | A20 | -236 | 11.48 | -16.03 | 236.9 | 0 | 0 | 0 | 0
30098 | A21 | -157.7 | 7.671 | -10.71 | 158.2 | 0 | 0 | 0 | 0
30098 | A22 | -2905 | 141.3 | -224 | 2917 | 0 | 0 | 0 | 0
30098 | A23 | -1944 | 94.56 | -149.9 | 1952 | 0 | 0 | 0 | 0
30098 | A24 | -1230 | 59.82 | -38.95 | 1232 | 0 | 0 | 0 | 0
30098 | A25 | -825.3 | 40.15 | -26.14 | 826.7 | 0 | 0 | 0 | 0
30098 | A26 | 3.498e-08 | -2393 | 2448 | 3423 | 0 | 0 | 0 | 0
30098 | A27 | 6.884e-09 | 2393 | -2448 | 3423 | 0 | 0 | 0 | 0
30098 | A28 | 1.718e-09 | -1600 | 1636 | 2289 | 0 | 0 | 0 | 0
30098 | A29 | 1.854e-08 | 1600 | -1637 | 2289 | 0 | 0 | 0 | 0
30098 | A30 | 1.781e-08 | -1638 | 121.2 | 1642 | 0 | 0 | 0 | 0
30098 | A31 | -8.183e-09 | 1638 | -121.2 | 1642 | 0 | 0 | 0 | 0
30098 | A32 | 1.234e-08 | -1095 | 80.99 | 1098 | 0 | 0 | 0 | 0
30098 | A33 | 3.667e-08 | 1095 | -80.99 | 1098 | 0 | 0 | 0 | 0
30098 | A34 | -8.22e-08 | -1.844e-07 | -1085 | 1085 | 0 | 0 | 0 | 0
30098 | A35 | 1.331e-08 | -1.234e-07 | -726.3 | 726.3 | 0 | 0 | 0 | 0
30098 | A36 | -232.4 | 11.3 | -13.93 | 233.1 | 0 | 0 | 0 | 0
30098 | A37 | -148.6 | 7.227 | -8.909 | 149 | 0 | 0 | 0 | 0
30098 | A38 | 4.613e-10 | -116.2 | 84.59 | 143.7 | 0 | 0 | 0 | 0
30098 | A39 | 1.216e-09 | -74.29 | 54.09 | 91.89 | 0 | 0 | 0 | 0
30098 | A40 | -1.584e-07 | -3.49e-06 | 0.01387 | 0.01387 | 0 | 0 | 0 | 0
30098 | A41 | 8.212e-08 | 3.743e-06 | -0.01521 | 0.01521 | 0 | 0 | 0 | 0
30098 | A42 | -8.801e-08 | -1e-06 | -0.06669 | 0.06669 | 0 | 0 | 0 | 0
30098 | A43 | 1.075e-08 | 4.03e-07 | 0.02668 | 0.02668 | 0 | 0 | 0 | 0
30098 | A44 | -3.439e-09 | -1.643e-08 | 0.0235 | 0.0235 | 0 | 0 | 0 | 0
30098 | A45 | -4.97e-08 | -2.293e-06 | 0.003946 | 0.003946 | 0 | 0 | 0 | 0
30098 | A46 | -2.937e-09 | 2.611e-09 | 0.0004414 | 0.0004414 | 0 | 0 | 0 | 0
30098 | A47 | 1.636e-08 | 7.541e-06 | -3.459 | 3.459 | 0 | 0 | 0 | 0
30098 | A48 | -2.748e-09 | -5.897e-06 | -0.008964 | 0.008964 | 0 | 0 | 0 | 0
30098 | A49 | -1.959e-08 | 5.643e-08 | 0.04344 | 0.04344 | 0 | 0 | 0 | 0
30098 | A50 | -1.172e-08 | 2.303e-06 | 0.01053 | 0.01053 | 0 | 0 | 0 | 0
30098 | A100 | 6.772e-09 | -4.521e-07 | 2356 | 2356 | 0 | 0 | 0 | 0
30098 | A101 | -1.199e-09 | 2.68e-07 | 1096 | 1096 | 0 | 0 | 0 | 0
30098 | A102 | 0 | 0 | 0 | 0 | 0 | 0 | 0 | 0
30098 | A103 | 0 | 0 | 0 | 0 | 0 | 0 | 0 | 0
30098 | A104 | 0 | 0 | 0 | 0 | 0 | 0 | 0 | 0
30098 | A105 | -6.071e-08 | 0.02998 | -705.6 | 705.6 | 0 | 0 | 0 | 0
30098 | A106 | -1.523e-08 | 2.022e-07 | -41.51 | 41.51 | 0 | 0 | 0 | 0
30098 | A107 | 0 | 0 | 0 | 0 | 0 | 0 | 0 | 0
30098 | A108 | 2.391e-07 | 2.246e-07 | -2647 | 2647 | 0 | 0 | 0 | 0
30098 | A109 | 5.275e-08 | -0.01309 | 3304 | 3304 | 0 | 0 | 0 | 0
30098 | A110 | -8.435e-09 | 3.31e-09 | 48.32 | 48.32 | 0 | 0 | 0 | 0
30098 | A111 | 0 | 0 | 0 | 0 | 0 | 0 | 0 | 0
30098 | A112 | 1.32e-07 | -3.192e-07 | 3296 | 3296 | 0 | 0 | 0 | 0
30098 | A113 | -3.406e-08 | 2.521e-07 | -3454 | 3454 | 0 | 0 | 0 | 0
30098 | A114 | 1.062e-10 | 2.238e-07 | 14.88 | 14.88 | 0 | 0 | 0 | 0
30098 | A115 | -1.861e-08 | 2.519e-08 | 7109 | 7109 | 0 | 0 | 0 | 0
30098 | A116 | -2.665e-10 | 3.602e-09 | 13.97 | 13.97 | 0 | 0 | 0 | 0
30098 | A117 | -7.686e-08 | 2.084e-06 | 10100 | 10100 | 0 | 0 | 0 | 0
30098 | A118 | -1.566e-09 | 1.756e-08 | -0.0002657 | 0.0002657 | 0 | 0 | 0 | 0
30098 | A119 | 4.625e-09 | -7.795e-09 | 0.0001503 | 0.0001503 | 0 | 0 | 0 | 0
30098 | A120 | -3.015e-09 | 2.192e-09 | -6.587e-05 | 6.587e-05 | 0 | 0 | 0 | 0
30098 | A121 | 2.504e-09 | -1.419e-09 | 0.0001003 | 0.0001003 | 0 | 0 | 0 | 0
30098 | A122 | -2.366e-09 | 1.168e-09 | -4.249e-05 | 4.249e-05 | 0 | 0 | 0 | 0
30098 | A123 | 2.784e-09 | -6.138e-10 | 4.469e-05 | 4.469e-05 | 0 | 0 | 0 | 0
30098 | A124 | -1.427e-09 | 2.813e-10 | 2.535e-06 | 2.535e-06 | 0 | 0 | 0 | 0
30098 | A125 | 1.197e-09 | -2.606e-10 | -2.835e-06 | 2.835e-06 | 0 | 0 | 0 | 0
30098 | A126 | -9.862e-11 | 3.089e-11 | 5.038e-05 | 5.038e-05 | 0 | 0 | 0 | 0
30098 | A127 | 4.535e-10 | -1.389e-10 | -4.769e-05 | 4.769e-05 | 0 | 0 | 0 | 0
30098 | A128 | -2.461e-09 | 2.67e-10 | 0.0001075 | 0.0001075 | 0 | 0 | 0 | 0
30098 | A129 | 1.93e-09 | 5.475e-10 | -7.165e-05 | 7.165e-05 | 0 | 0 | 0 | 0
30098 | A130 | -8.885e-09 | 7.798e-10 | 0.0001617 | 0.0001617 | 0 | 0 | 0 | 0
30098 | A131 | 2.221e-09 | -6.808e-09 | -0.0002815 | 0.0002815 | 0 | 0 | 0 | 0
30098 | C1 | 5.489e-07 | 0.0169 | 25740 | 25740 | 0 | 0 | 0 | 0
30098 | C2 | 5.389e-07 | 0.01609 | 24880 | 24880 | 0 | 0 | 0 | 0
30098 | C4 | -4.377e-07 | 4.165e-06 | 18180 | 18180 | 0 | 0 | 0 | 0
30098 | C5 | -4.169e-07 | 3.967e-06 | 17320 | 17320 | 0 | 0 | 0 | 0
30098 | C6 | -2.508e-08 | 8.597e-08 | 510.1 | 510.1 | 0 | 0 | 0 | 0
30098 | C7 | -1.167e-07 | 2.84e-07 | 1115 | 1115 | 0 | 0 | 0 | 0
30098 | C8 | 4.821e-07 | 1.014e-06 | 5977 | 5977 | 0 | 0 | 0 | 0
30098 | C9 | 1.859e-07 | 8.164e-07 | 4746 | 4746 | 0 | 0 | 0 | 0
30098 | C11 | -9.746e-08 | 5.549e-06 | 25790 | 25790 | 0 | 0 | 0 | 0
30098 | C12 | -3.728e-07 | 5.153e-06 | 23690 | 23690 | 0 | 0 | 0 | 0
30098 | C20 | -4603 | 223.9 | -1378 | 4810 | 0 | 0 | 0 | 0
30098 | C21 | -4603 | 223.9 | 792.4 | 4676 | 0 | 0 | 0 | 0
30098 | C22 | 4603 | -223.9 | -792.4 | 4676 | 0 | 0 | 0 | 0
30098 | C23 | 4603 | -223.9 | 1378 | 4810 | 0 | 0 | 0 | 0
30098 | C24 | -2.895e-08 | -4147 | 1568 | 4433 | 0 | 0 | 0 | 0
30098 | C25 | 1.355e-07 | -4147 | 3739 | 5583 | 0 | 0 | 0 | 0
30098 | C26 | -8.396e-08 | 4147 | -3739 | 5583 | 0 | 0 | 0 | 0
30098 | C27 | 8.044e-08 | 4147 | -1568 | 4433 | 0 | 0 | 0 | 0
30098 | C28 | -4603 | -1435 | -316.8 | 4832 | 0 | 0 | 0 | 0
30098 | C29 | -4603 | -1435 | 1854 | 5166 | 0 | 0 | 0 | 0
30098 | C30 | -4603 | 1883 | -2440 | 5539 | 0 | 0 | 0 | 0
30098 | C31 | -4603 | 1883 | -269 | 4980 | 0 | 0 | 0 | 0
30098 | C32 | -3075 | 149.6 | -921.9 | 3214 | 0 | 0 | 0 | 0
30098 | C33 | -3075 | 149.6 | 530.6 | 3124 | 0 | 0 | 0 | 0
30098 | C34 | 3075 | -149.6 | -530.6 | 3124 | 0 | 0 | 0 | 0
30098 | C35 | 3075 | -149.6 | 921.9 | 3214 | 0 | 0 | 0 | 0
30098 | C36 | 2.858e-08 | -2769 | 1045 | 2959 | 0 | 0 | 0 | 0
30098 | C37 | 1.97e-09 | -2769 | 2498 | 3729 | 0 | 0 | 0 | 0
30098 | C38 | 6.731e-08 | 2769 | -2498 | 3729 | 0 | 0 | 0 | 0
30098 | C39 | 4.069e-08 | 2769 | -1045 | 2959 | 0 | 0 | 0 | 0
30098 | C40 | -3075 | -957.9 | -213.3 | 3228 | 0 | 0 | 0 | 0
30098 | C41 | -3075 | -957.9 | 1239 | 3451 | 0 | 0 | 0 | 0
30098 | C42 | -3075 | 1257 | -1631 | 3701 | 0 | 0 | 0 | 0
30098 | C43 | -3075 | 1257 | -178 | 3327 | 0 | 0 | 0 | 0
30098 | C50 | 8.212e-08 | 3.743e-06 | -0.01521 | 0.01521 | 0 | 0 | 0 | 0
30098 | C51 | -1.584e-07 | -3.49e-06 | 0.01387 | 0.01387 | 0 | 0 | 0 | 0
30098 | C52 | 1.075e-08 | 4.03e-07 | 0.02668 | 0.02668 | 0 | 0 | 0 | 0
30098 | C53 | -8.801e-08 | -1e-06 | -0.06669 | 0.06669 | 0 | 0 | 0 | 0
30098 | C54 | -3.439e-09 | -1.643e-08 | 0.0235 | 0.0235 | 0 | 0 | 0 | 0
30098 | C55 | 3.439e-09 | 1.643e-08 | -0.0235 | 0.0235 | 0 | 0 | 0 | 0
30098 | C56 | -4.97e-08 | -2.293e-06 | 0.003946 | 0.003946 | 0 | 0 | 0 | 0
30098 | C57 | 4.97e-08 | 2.293e-06 | -0.003946 | 0.003946 | 0 | 0 | 0 | 0
30098 | C58 | -1.172e-08 | 2.303e-06 | 0.01053 | 0.01053 | 0 | 0 | 0 | 0
30098 | C59 | 1.172e-08 | -2.303e-06 | -0.01053 | 0.01053 | 0 | 0 | 0 | 0
30098 | C60 | 2.937e-09 | -2.611e-09 | -0.0004414 | 0.0004414 | 0 | 0 | 0 | 0
30098 | C61 | -2.937e-09 | 2.611e-09 | 0.0004414 | 0.0004414 | 0 | 0 | 0 | 0
30098 | C62 | 1.636e-08 | 7.541e-06 | -3.459 | 3.459 | 0 | 0 | 0 | 0
30098 | C63 | -2.748e-09 | -5.897e-06 | -0.008964 | 0.008964 | 0 | 0 | 0 | 0
30098 | C64 | 1.959e-08 | -5.643e-08 | -0.04344 | 0.04344 | 0 | 0 | 0 | 0
30098 | C65 | -1.959e-08 | 5.643e-08 | 0.04344 | 0.04344 | 0 | 0 | 0 | 0
30098 | C66 | 4.293e-08 | 1.73e-06 | -0.002148 | 0.002148 | 0 | 0 | 0 | 0
30098 | C67 | -1.469e-07 | -2.238e-06 | -0.03834 | 0.03834 | 0 | 0 | 0 | 0
30098 | C68 | 9.276e-08 | 4.058e-06 | -0.01283 | 0.01283 | 0 | 0 | 0 | 0
30098 | C69 | -2.27e-07 | -4.253e-06 | -0.01852 | 0.01852 | 0 | 0 | 0 | 0
30098 | C70 | 4.396e-08 | 1.729e-06 | -0.002302 | 0.002302 | 0 | 0 | 0 | 0
30098 | C71 | -1.479e-07 | -2.237e-06 | -0.03818 | 0.03818 | 0 | 0 | 0 | 0
30098 | C72 | 9.57e-08 | 4.055e-06 | -0.01327 | 0.01327 | 0 | 0 | 0 | 0
30098 | C73 | -2.299e-07 | -4.25e-06 | -0.01808 | 0.01808 | 0 | 0 | 0 | 0
30098 | C74 | 5.082e-08 | 1.709e-06 | -0.01751 | 0.01751 | 0 | 0 | 0 | 0
30098 | C75 | -1.548e-07 | -2.218e-06 | -0.02298 | 0.02298 | 0 | 0 | 0 | 0
30098 | C76 | 4.979e-08 | 1.71e-06 | -0.01735 | 0.01735 | 0 | 0 | 0 | 0
30098 | C77 | -1.538e-07 | -2.219e-06 | -0.02313 | 0.02313 | 0 | 0 | 0 | 0
30098 | C78 | 1.153e-07 | 3.999e-06 | -0.05671 | 0.05671 | 0 | 0 | 0 | 0
30098 | C79 | -2.495e-07 | -4.194e-06 | 0.02536 | 0.02536 | 0 | 0 | 0 | 0
30098 | C80 | 1.124e-07 | 4.002e-06 | -0.05627 | 0.05627 | 0 | 0 | 0 | 0
30098 | C81 | -2.466e-07 | -4.196e-06 | 0.02492 | 0.02492 | 0 | 0 | 0 | 0
30098 | C82 | -8.879e-08 | 4.026e-06 | -3.45 | 3.45 | 0 | 0 | 0 | 0
30098 | C83 | -6.992e-08 | -4.815e-06 | 0.006424 | 0.006424 | 0 | 0 | 0 | 0
30098 | C84 | -1.834e-07 | 4.456e-07 | -2.577 | 2.577 | 0 | 0 | 0 | 0
30098 | C85 | -1.693e-07 | -6.186e-06 | 0.01505 | 0.01505 | 0 | 0 | 0 | 0
30098 | C86 | -8.981e-08 | 4.027e-06 | -3.45 | 3.45 | 0 | 0 | 0 | 0
30098 | C87 | -7.095e-08 | -4.814e-06 | 0.006579 | 0.006579 | 0 | 0 | 0 | 0
30098 | C88 | -1.864e-07 | 4.482e-07 | -2.577 | 2.577 | 0 | 0 | 0 | 0
30098 | C89 | -1.722e-07 | -6.183e-06 | 0.01549 | 0.01549 | 0 | 0 | 0 | 0
30098 | C90 | -1.271e-07 | 5.319e-06 | -3.52 | 3.52 | 0 | 0 | 0 | 0
30098 | C91 | -1.462e-07 | -8.119e-06 | -0.0708 | 0.0708 | 0 | 0 | 0 | 0
30098 | C92 | -2.122e-07 | 1.415e-06 | -2.63 | 2.63 | 0 | 0 | 0 | 0
30098 | C93 | -2.265e-07 | -8.663e-06 | -0.04287 | 0.04287 | 0 | 0 | 0 | 0
30098 | C95 | 1.022e-07 | 4.661e-06 | -0.01894 | 0.01894 | 0 | 0 | 0 | 0
30098 | C96 | -2.01e-07 | -4.429e-06 | 0.0176 | 0.0176 | 0 | 0 | 0 | 0
30098 | C97 | 1.075e-08 | 4.03e-07 | 0.02668 | 0.02668 | 0 | 0 | 0 | 0
30098 | C98 | -8.801e-08 | -1e-06 | -0.06669 | 0.06669 | 0 | 0 | 0 | 0
30098 | C99 | -3.439e-09 | -1.643e-08 | 0.0235 | 0.0235 | 0 | 0 | 0 | 0
30098 | C100 | 3.439e-09 | 1.643e-08 | -0.0235 | 0.0235 | 0 | 0 | 0 | 0
30098 | C101 | 4.97e-08 | 2.293e-06 | -0.003946 | 0.003946 | 0 | 0 | 0 | 0
30098 | C102 | -4.97e-08 | -2.293e-06 | 0.003946 | 0.003946 | 0 | 0 | 0 | 0
30098 | C103 | 1.172e-08 | -2.303e-06 | -0.01053 | 0.01053 | 0 | 0 | 0 | 0
30098 | C104 | -1.172e-08 | 2.303e-06 | 0.01053 | 0.01053 | 0 | 0 | 0 | 0
30098 | C105 | 2.937e-09 | -2.611e-09 | -0.0004414 | 0.0004414 | 0 | 0 | 0 | 0
30098 | C106 | -2.937e-09 | 2.611e-09 | 0.0004414 | 0.0004414 | 0 | 0 | 0 | 0
30098 | C107 | 1.636e-08 | 7.541e-06 | -3.459 | 3.459 | 0 | 0 | 0 | 0
30098 | C108 | -2.748e-09 | -5.897e-06 | -0.008964 | 0.008964 | 0 | 0 | 0 | 0
30098 | C109 | -1.959e-08 | 5.643e-08 | 0.04344 | 0.04344 | 0 | 0 | 0 | 0
30098 | C110 | 1.959e-08 | -5.643e-08 | -0.04344 | 0.04344 | 0 | 0 | 0 | 0
30098 | C111 | 4.998e-08 | 2.051e-06 | -0.003453 | 0.003453 | 0 | 0 | 0 | 0
30098 | C112 | -1.618e-07 | -2.567e-06 | -0.03703 | 0.03703 | 0 | 0 | 0 | 0
30098 | C113 | 1.129e-07 | 4.975e-06 | -0.01656 | 0.01656 | 0 | 0 | 0 | 0
30098 | C114 | -2.696e-07 | -5.191e-06 | -0.01479 | 0.01479 | 0 | 0 | 0 | 0
30098 | C115 | 5.1e-08 | 2.05e-06 | -0.003607 | 0.003607 | 0 | 0 | 0 | 0
30098 | C116 | -1.628e-07 | -2.566e-06 | -0.03688 | 0.03688 | 0 | 0 | 0 | 0
30098 | C117 | 1.158e-07 | 4.973e-06 | -0.017 | 0.017 | 0 | 0 | 0 | 0
30098 | C118 | -2.725e-07 | -5.189e-06 | -0.01435 | 0.01435 | 0 | 0 | 0 | 0
30098 | C119 | 5.786e-08 | 2.03e-06 | -0.01881 | 0.01881 | 0 | 0 | 0 | 0
30098 | C120 | -1.697e-07 | -2.546e-06 | -0.02167 | 0.02167 | 0 | 0 | 0 | 0
30098 | C121 | 5.683e-08 | 2.031e-06 | -0.01866 | 0.01866 | 0 | 0 | 0 | 0
30098 | C122 | -1.687e-07 | -2.547e-06 | -0.02183 | 0.02183 | 0 | 0 | 0 | 0
30098 | C123 | 1.354e-07 | 4.916e-06 | -0.06044 | 0.06044 | 0 | 0 | 0 | 0
30098 | C124 | -2.921e-07 | -5.132e-06 | 0.02909 | 0.02909 | 0 | 0 | 0 | 0
30098 | C125 | 1.325e-07 | 4.919e-06 | -0.06 | 0.06 | 0 | 0 | 0 | 0
30098 | C126 | -2.892e-07 | -5.135e-06 | 0.02864 | 0.02864 | 0 | 0 | 0 | 0
30098 | C127 | -1.037e-07 | 3.698e-06 | -3.448 | 3.448 | 0 | 0 | 0 | 0
30098 | C128 | -8.483e-08 | -5.144e-06 | 0.007729 | 0.007729 | 0 | 0 | 0 | 0
30098 | C129 | -2.26e-07 | -4.926e-07 | -2.573 | 2.573 | 0 | 0 | 0 | 0
30098 | C130 | -2.119e-07 | -7.124e-06 | 0.01878 | 0.01878 | 0 | 0 | 0 | 0
30098 | C131 | -1.047e-07 | 3.699e-06 | -3.448 | 3.448 | 0 | 0 | 0 | 0
30098 | C132 | -8.585e-08 | -5.143e-06 | 0.007883 | 0.007883 | 0 | 0 | 0 | 0
30098 | C133 | -2.289e-07 | -4.9e-07 | -2.573 | 2.573 | 0 | 0 | 0 | 0
30098 | C134 | -2.148e-07 | -7.121e-06 | 0.01922 | 0.01922 | 0 | 0 | 0 | 0
30098 | C135 | -1.42e-07 | 4.99e-06 | -3.519 | 3.519 | 0 | 0 | 0 | 0
30098 | C136 | -1.611e-07 | -8.447e-06 | -0.06949 | 0.06949 | 0 | 0 | 0 | 0
30098 | C137 | -2.547e-07 | 4.766e-07 | -2.626 | 2.626 | 0 | 0 | 0 | 0
30098 | C138 | -2.691e-07 | -9.601e-06 | -0.03914 | 0.03914 | 0 | 0 | 0 | 0
30098 | C140 | -1.199e-09 | 2.68e-07 | 1096 | 1096 | 0 | 0 | 0 | 0
30098 | C141 | 3.055e-07 | 0.0169 | -184.3 | 184.3 | 0 | 0 | 0 | 0
30098 | C142 | 2.857e-07 | 0.0169 | 8021 | 8021 | 0 | 0 | 0 | 0
30098 | C143 | 2.854e-07 | 0.0169 | 8035 | 8035 | 0 | 0 | 0 | 0
30098 | C144 | 2.086e-07 | 0.0169 | 18140 | 18140 | 0 | 0 | 0 | 0
30098 | C146 | -9.574e-08 | 1.991e-07 | -0.004179 | 0.004179 | 0 | 0 | 0 | 0
30098 | C147 | 3.201e-08 | -6.645e-08 | 0.001396 | 0.001396 | 0 | 0 | 0 | 0
30098 | C150 | 2.086e-07 | 0.0169 | 18140 | 18140 | 0 | 0 | 0 | 0
30098 | C162 | -9.574e-08 | 1.991e-07 | -0.004179 | 0.004179 | 0 | 0 | 0 | 0
30098 | C163 | 3.201e-08 | -6.645e-08 | 0.001396 | 0.001396 | 0 | 0 | 0 | 0
30098 | C164 | 0 | 0 | 0 | 0 | 0 | 0 | 0 | 0
30098 | C165 | 0 | 0 | 0 | 0 | 0 | 0 | 0 | 0
30098 | C166 | -6.071e-08 | 0.02998 | -705.6 | 705.6 | 0 | 0 | 0 | 0
30098 | C167 | -7.594e-08 | 0.02998 | -747.1 | 747.1 | 0 | 0 | 0 | 0
30098 | C168 | -7.594e-08 | 0.02998 | -747.1 | 747.1 | 0 | 0 | 0 | 0
30098 | C169 | 1.632e-07 | 0.02998 | -3394 | 3394 | 0 | 0 | 0 | 0
30098 | C170 | 2.159e-07 | 0.0169 | -89.87 | 89.87 | 0 | 0 | 0 | 0
30098 | C171 | 2.075e-07 | 0.0169 | -41.54 | 41.54 | 0 | 0 | 0 | 0
30098 | C172 | 2.075e-07 | 0.0169 | -41.54 | 41.54 | 0 | 0 | 0 | 0
30098 | C173 | 3.395e-07 | 0.0169 | 3255 | 3255 | 0 | 0 | 0 | 0
30098 | C174 | 3.054e-07 | 0.0169 | -199.1 | 199.1 | 0 | 0 | 0 | 0
30098 | C175 | 3.055e-07 | 0.0169 | -184.3 | 184.3 | 0 | 0 | 0 | 0
31307 | A1 | 0 | 0 | 16960 | 16960 | 0 | 0 | 0 | 0
31307 | A2 | 0 | 0 | 0 | 0 | 0 | 0 | 0 | 0
31307 | A3 | 0 | 0 | 4974 | 4974 | 0 | 0 | 0 | 0
31307 | A4 | 0 | 0 | 2655 | 2655 | 0 | 0 | 0 | 0
31307 | A5 | 0 | 0 | 1800 | 1800 | 0 | 0 | 0 | 0
31307 | A6 | 0 | 0 | 633 | 633 | 0 | 0 | 0 | 0
31307 | A7 | 0 | 0 | 876.3 | 876.3 | 0 | 0 | 0 | 0
31307 | A8 | 0 | 0 | 1680 | 1680 | 0 | 0 | 0 | 0
31307 | A9 | 0 | 0 | 3901 | 3901 | 0 | 0 | 0 | 0
31307 | A10 | 0 | 0 | 798.2 | 798.2 | 0 | 0 | 0 | 0
31307 | A11 | 0 | 0 | 5977 | 5977 | 0 | 0 | 0 | 0
31307 | A12 | 0 | 0 | 4746 | 4746 | 0 | 0 | 0 | 0
31307 | A13 | 0 | 0 | 509.9 | 509.9 | 0 | 0 | 0 | 0
31307 | A14 | 0 | 0 | 1134 | 1134 | 0 | 0 | 0 | 0
31307 | A20 | 0 | 0 | 4.445 | 4.445 | 0 | 0 | 0 | 0
31307 | A21 | 0 | 0 | 2.972 | 2.972 | 0 | 0 | 0 | 0
31307 | A22 | 0 | 0 | 81.4 | 81.4 | 0 | 0 | 0 | 0
31307 | A23 | 0 | 0 | 54.48 | 54.48 | 0 | 0 | 0 | 0
31307 | A24 | 0 | 0 | -21.41 | 21.41 | 0 | 0 | 0 | 0
31307 | A25 | 0 | 0 | -14.37 | 14.37 | 0 | 0 | 0 | 0
31307 | A26 | 0 | 0 | -2448 | 2448 | 0 | 0 | 0 | 0
31307 | A27 | 0 | 0 | 2448 | 2448 | 0 | 0 | 0 | 0
31307 | A28 | 0 | 0 | -1637 | 1637 | 0 | 0 | 0 | 0
31307 | A29 | 0 | 0 | 1637 | 1637 | 0 | 0 | 0 | 0
31307 | A30 | 0 | 0 | -121.2 | 121.2 | 0 | 0 | 0 | 0
31307 | A31 | 0 | 0 | 121.2 | 121.2 | 0 | 0 | 0 | 0
31307 | A32 | 0 | 0 | -81.01 | 81.01 | 0 | 0 | 0 | 0
31307 | A33 | 0 | 0 | 81.01 | 81.01 | 0 | 0 | 0 | 0
31307 | A34 | 0 | 0 | -1085 | 1085 | 0 | 0 | 0 | 0
31307 | A35 | 0 | 0 | -726.3 | 726.3 | 0 | 0 | 0 | 0
31307 | A36 | 0 | 0 | 2.527 | 2.527 | 0 | 0 | 0 | 0
31307 | A37 | 0 | 0 | 1.616 | 1.616 | 0 | 0 | 0 | 0
31307 | A38 | 0 | 0 | -84.59 | 84.59 | 0 | 0 | 0 | 0
31307 | A39 | 0 | 0 | -54.09 | 54.09 | 0 | 0 | 0 | 0
31307 | A40 | 0 | 0 | 0.01348 | 0.01348 | 0 | 0 | 0 | 0
31307 | A41 | 0 | 0 | -0.01479 | 0.01479 | 0 | 0 | 0 | 0
31307 | A42 | 0 | 0 | -0.06662 | 0.06662 | 0 | 0 | 0 | 0
31307 | A43 | 0 | 0 | 0.02665 | 0.02665 | 0 | 0 | 0 | 0
31307 | A44 | 0 | 0 | 0.02352 | 0.02352 | 0 | 0 | 0 | 0
31307 | A45 | 0 | 0 | 0.007746 | 0.007746 | 0 | 0 | 0 | 0
31307 | A46 | 0 | 0 | 0.0004424 | 0.0004424 | 0 | 0 | 0 | 0
31307 | A47 | 0 | 0 | -3.461 | 3.461 | 0 | 0 | 0 | 0
31307 | A48 | 0 | 0 | -0.006155 | 0.006155 | 0 | 0 | 0 | 0
31307 | A49 | 0 | 0 | 0.04332 | 0.04332 | 0 | 0 | 0 | 0
31307 | A50 | 0 | 0 | 0.006695 | 0.006695 | 0 | 0 | 0 | 0
31307 | A100 | 0 | 0 | 2356 | 2356 | 0 | 0 | 0 | 0
31307 | A101 | 0 | 0 | 1096 | 1096 | 0 | 0 | 0 | 0
31307 | A102 | 0 | 0 | 0 | 0 | 0 | 0 | 0 | 0
31307 | A103 | 0 | 0 | 0 | 0 | 0 | 0 | 0 | 0
31307 | A104 | 0 | 0 | 0 | 0 | 0 | 0 | 0 | 0
31307 | A105 | 0 | 0 | -705.6 | 705.6 | 0 | 0 | 0 | 0
31307 | A106 | 0 | 0 | -41.51 | 41.51 | 0 | 0 | 0 | 0
31307 | A107 | 0 | 0 | 0 | 0 | 0 | 0 | 0 | 0
31307 | A108 | 0 | 0 | -2647 | 2647 | 0 | 0 | 0 | 0
31307 | A109 | 0 | 0 | 3304 | 3304 | 0 | 0 | 0 | 0
31307 | A110 | 0 | 0 | 48.32 | 48.32 | 0 | 0 | 0 | 0
31307 | A111 | 0 | 0 | 0 | 0 | 0 | 0 | 0 | 0
31307 | A112 | 0 | 0 | 3296 | 3296 | 0 | 0 | 0 | 0
31307 | A113 | 0 | 0 | -3454 | 3454 | 0 | 0 | 0 | 0
31307 | A114 | 0 | 0 | 14.88 | 14.88 | 0 | 0 | 0 | 0
31307 | A115 | 0 | 0 | 7109 | 7109 | 0 | 0 | 0 | 0
31307 | A116 | 0 | 0 | 13.97 | 13.97 | 0 | 0 | 0 | 0
31307 | A117 | 0 | 0 | 10100 | 10100 | 0 | 0 | 0 | 0
31307 | A118 | 0 | 0 | -0.0002834 | 0.0002834 | 0 | 0 | 0 | 0
31307 | A119 | 0 | 0 | 0.0001613 | 0.0001613 | 0 | 0 | 0 | 0
31307 | A120 | 0 | 0 | -7.096e-05 | 7.096e-05 | 0 | 0 | 0 | 0
31307 | A121 | 0 | 0 | 0.0001085 | 0.0001085 | 0 | 0 | 0 | 0
31307 | A122 | 0 | 0 | -4.838e-05 | 4.838e-05 | 0 | 0 | 0 | 0
31307 | A123 | 0 | 0 | 5.07e-05 | 5.07e-05 | 0 | 0 | 0 | 0
31307 | A124 | 0 | 0 | -2.872e-06 | 2.872e-06 | 0 | 0 | 0 | 0
31307 | A125 | 0 | 0 | 2.578e-06 | 2.578e-06 | 0 | 0 | 0 | 0
31307 | A126 | 0 | 0 | 4.477e-05 | 4.477e-05 | 0 | 0 | 0 | 0
31307 | A127 | 0 | 0 | -4.212e-05 | 4.212e-05 | 0 | 0 | 0 | 0
31307 | A128 | 0 | 0 | 0.0001002 | 0.0001002 | 0 | 0 | 0 | 0
31307 | A129 | 0 | 0 | -6.664e-05 | 6.664e-05 | 0 | 0 | 0 | 0
31307 | A130 | 0 | 0 | 0.0001517 | 0.0001517 | 0 | 0 | 0 | 0
31307 | A131 | 0 | 0 | -0.0002676 | 0.0002676 | 0 | 0 | 0 | 0
31307 | C1 | 0 | 0 | 25760 | 25760 | 0 | 0 | 0 | 0
31307 | C2 | 0 | 0 | 24900 | 24900 | 0 | 0 | 0 | 0
31307 | C4 | 0 | 0 | 18180 | 18180 | 0 | 0 | 0 | 0
31307 | C5 | 0 | 0 | 17320 | 17320 | 0 | 0 | 0 | 0
31307 | C6 | 0 | 0 | 509.9 | 509.9 | 0 | 0 | 0 | 0
31307 | C7 | 0 | 0 | 1134 | 1134 | 0 | 0 | 0 | 0
31307 | C8 | 0 | 0 | 5977 | 5977 | 0 | 0 | 0 | 0
31307 | C9 | 0 | 0 | 4746 | 4746 | 0 | 0 | 0 | 0
31307 | C11 | 0 | 0 | 25810 | 25810 | 0 | 0 | 0 | 0
31307 | C12 | 0 | 0 | 23710 | 23710 | 0 | 0 | 0 | 0
31307 | C20 | 0 | 0 | -1018 | 1018 | 0 | 0 | 0 | 0
31307 | C21 | 0 | 0 | 1152 | 1152 | 0 | 0 | 0 | 0
31307 | C22 | 0 | 0 | -1152 | 1152 | 0 | 0 | 0 | 0
31307 | C23 | 0 | 0 | 1018 | 1018 | 0 | 0 | 0 | 0
31307 | C24 | 0 | 0 | -3739 | 3739 | 0 | 0 | 0 | 0
31307 | C25 | 0 | 0 | -1568 | 1568 | 0 | 0 | 0 | 0
31307 | C26 | 0 | 0 | 1568 | 1568 | 0 | 0 | 0 | 0
31307 | C27 | 0 | 0 | 3739 | 3739 | 0 | 0 | 0 | 0
31307 | C28 | 0 | 0 | -2080 | 2080 | 0 | 0 | 0 | 0
31307 | C29 | 0 | 0 | 90.81 | 90.81 | 0 | 0 | 0 | 0
31307 | C30 | 0 | 0 | 43.06 | 43.06 | 0 | 0 | 0 | 0
31307 | C31 | 0 | 0 | 2214 | 2214 | 0 | 0 | 0 | 0
31307 | C32 | 0 | 0 | -681.6 | 681.6 | 0 | 0 | 0 | 0
31307 | C33 | 0 | 0 | 771 | 771 | 0 | 0 | 0 | 0
31307 | C34 | 0 | 0 | -771 | 771 | 0 | 0 | 0 | 0
31307 | C35 | 0 | 0 | 681.6 | 681.6 | 0 | 0 | 0 | 0
31307 | C36 | 0 | 0 | -2498 | 2498 | 0 | 0 | 0 | 0
31307 | C37 | 0 | 0 | -1045 | 1045 | 0 | 0 | 0 | 0
31307 | C38 | 0 | 0 | 1045 | 1045 | 0 | 0 | 0 | 0
31307 | C39 | 0 | 0 | 2498 | 2498 | 0 | 0 | 0 | 0
31307 | C40 | 0 | 0 | -1390 | 1390 | 0 | 0 | 0 | 0
31307 | C41 | 0 | 0 | 62.29 | 62.29 | 0 | 0 | 0 | 0
31307 | C42 | 0 | 0 | 27.08 | 27.08 | 0 | 0 | 0 | 0
31307 | C43 | 0 | 0 | 1480 | 1480 | 0 | 0 | 0 | 0
31307 | C50 | 0 | 0 | -0.01479 | 0.01479 | 0 | 0 | 0 | 0
31307 | C51 | 0 | 0 | 0.01348 | 0.01348 | 0 | 0 | 0 | 0
31307 | C52 | 0 | 0 | 0.02665 | 0.02665 | 0 | 0 | 0 | 0
31307 | C53 | 0 | 0 | -0.06662 | 0.06662 | 0 | 0 | 0 | 0
31307 | C54 | 0 | 0 | 0.02352 | 0.02352 | 0 | 0 | 0 | 0
31307 | C55 | 0 | 0 | -0.02352 | 0.02352 | 0 | 0 | 0 | 0
31307 | C56 | 0 | 0 | 0.007746 | 0.007746 | 0 | 0 | 0 | 0
31307 | C57 | 0 | 0 | -0.007746 | 0.007746 | 0 | 0 | 0 | 0
31307 | C58 | 0 | 0 | 0.006695 | 0.006695 | 0 | 0 | 0 | 0
31307 | C59 | 0 | 0 | -0.006695 | 0.006695 | 0 | 0 | 0 | 0
31307 | C60 | 0 | 0 | -0.0004424 | 0.0004424 | 0 | 0 | 0 | 0
31307 | C61 | 0 | 0 | 0.0004424 | 0.0004424 | 0 | 0 | 0 | 0
31307 | C62 | 0 | 0 | -3.461 | 3.461 | 0 | 0 | 0 | 0
31307 | C63 | 0 | 0 | -0.006155 | 0.006155 | 0 | 0 | 0 | 0
31307 | C64 | 0 | 0 | -0.04332 | 0.04332 | 0 | 0 | 0 | 0
31307 | C65 | 0 | 0 | 0.04332 | 0.04332 | 0 | 0 | 0 | 0
31307 | C66 | 0 | 0 | -0.002042 | 0.002042 | 0 | 0 | 0 | 0
31307 | C67 | 0 | 0 | -0.03839 | 0.03839 | 0 | 0 | 0 | 0
31307 | C68 | 0 | 0 | -0.01244 | 0.01244 | 0 | 0 | 0 | 0
31307 | C69 | 0 | 0 | -0.01885 | 0.01885 | 0 | 0 | 0 | 0
31307 | C70 | 0 | 0 | -0.002197 | 0.002197 | 0 | 0 | 0 | 0
31307 | C71 | 0 | 0 | -0.03824 | 0.03824 | 0 | 0 | 0 | 0
31307 | C72 | 0 | 0 | -0.01288 | 0.01288 | 0 | 0 | 0 | 0
31307 | C73 | 0 | 0 | -0.01841 | 0.01841 | 0 | 0 | 0 | 0
31307 | C74 | 0 | 0 | -0.01736 | 0.01736 | 0 | 0 | 0 | 0
31307 | C75 | 0 | 0 | -0.02307 | 0.02307 | 0 | 0 | 0 | 0
31307 | C76 | 0 | 0 | -0.0172 | 0.0172 | 0 | 0 | 0 | 0
31307 | C77 | 0 | 0 | -0.02323 | 0.02323 | 0 | 0 | 0 | 0
31307 | C78 | 0 | 0 | -0.0562 | 0.0562 | 0 | 0 | 0 | 0
31307 | C79 | 0 | 0 | 0.02491 | 0.02491 | 0 | 0 | 0 | 0
31307 | C80 | 0 | 0 | -0.05576 | 0.05576 | 0 | 0 | 0 | 0
31307 | C81 | 0 | 0 | 0.02447 | 0.02447 | 0 | 0 | 0 | 0
31307 | C82 | 0 | 0 | -3.449 | 3.449 | 0 | 0 | 0 | 0
31307 | C83 | 0 | 0 | 0.005258 | 0.005258 | 0 | 0 | 0 | 0
31307 | C84 | 0 | 0 | -2.577 | 2.577 | 0 | 0 | 0 | 0
31307 | C85 | 0 | 0 | 0.01389 | 0.01389 | 0 | 0 | 0 | 0
31307 | C86 | 0 | 0 | -3.449 | 3.449 | 0 | 0 | 0 | 0
31307 | C87 | 0 | 0 | 0.005412 | 0.005412 | 0 | 0 | 0 | 0
31307 | C88 | 0 | 0 | -2.576 | 2.576 | 0 | 0 | 0 | 0
31307 | C89 | 0 | 0 | 0.01433 | 0.01433 | 0 | 0 | 0 | 0
31307 | C90 | 0 | 0 | -3.523 | 3.523 | 0 | 0 | 0 | 0
31307 | C91 | 0 | 0 | -0.06806 | 0.06806 | 0 | 0 | 0 | 0
31307 | C92 | 0 | 0 | -2.633 | 2.633 | 0 | 0 | 0 | 0
31307 | C93 | 0 | 0 | -0.0411 | 0.0411 | 0 | 0 | 0 | 0
31307 | C95 | 0 | 0 | -0.01841 | 0.01841 | 0 | 0 | 0 | 0
31307 | C96 | 0 | 0 | 0.01711 | 0.01711 | 0 | 0 | 0 | 0
31307 | C97 | 0 | 0 | 0.02665 | 0.02665 | 0 | 0 | 0 | 0
31307 | C98 | 0 | 0 | -0.06662 | 0.06662 | 0 | 0 | 0 | 0
31307 | C99 | 0 | 0 | 0.02352 | 0.02352 | 0 | 0 | 0 | 0
31307 | C100 | 0 | 0 | -0.02352 | 0.02352 | 0 | 0 | 0 | 0
31307 | C101 | 0 | 0 | -0.007746 | 0.007746 | 0 | 0 | 0 | 0
31307 | C102 | 0 | 0 | 0.007746 | 0.007746 | 0 | 0 | 0 | 0
31307 | C103 | 0 | 0 | -0.006695 | 0.006695 | 0 | 0 | 0 | 0
31307 | C104 | 0 | 0 | 0.006695 | 0.006695 | 0 | 0 | 0 | 0
31307 | C105 | 0 | 0 | -0.0004424 | 0.0004424 | 0 | 0 | 0 | 0
31307 | C106 | 0 | 0 | 0.0004424 | 0.0004424 | 0 | 0 | 0 | 0
31307 | C107 | 0 | 0 | -3.461 | 3.461 | 0 | 0 | 0 | 0
31307 | C108 | 0 | 0 | -0.006155 | 0.006155 | 0 | 0 | 0 | 0
31307 | C109 | 0 | 0 | 0.04332 | 0.04332 | 0 | 0 | 0 | 0
31307 | C110 | 0 | 0 | -0.04332 | 0.04332 | 0 | 0 | 0 | 0
31307 | C111 | 0 | 0 | -0.00331 | 0.00331 | 0 | 0 | 0 | 0
31307 | C112 | 0 | 0 | -0.03712 | 0.03712 | 0 | 0 | 0 | 0
31307 | C113 | 0 | 0 | -0.01606 | 0.01606 | 0 | 0 | 0 | 0
31307 | C114 | 0 | 0 | -0.01523 | 0.01523 | 0 | 0 | 0 | 0
31307 | C115 | 0 | 0 | -0.003465 | 0.003465 | 0 | 0 | 0 | 0
31307 | C116 | 0 | 0 | -0.03697 | 0.03697 | 0 | 0 | 0 | 0
31307 | C117 | 0 | 0 | -0.0165 | 0.0165 | 0 | 0 | 0 | 0
31307 | C118 | 0 | 0 | -0.01478 | 0.01478 | 0 | 0 | 0 | 0
31307 | C119 | 0 | 0 | -0.01863 | 0.01863 | 0 | 0 | 0 | 0
31307 | C120 | 0 | 0 | -0.0218 | 0.0218 | 0 | 0 | 0 | 0
31307 | C121 | 0 | 0 | -0.01847 | 0.01847 | 0 | 0 | 0 | 0
31307 | C122 | 0 | 0 | -0.02196 | 0.02196 | 0 | 0 | 0 | 0
31307 | C123 | 0 | 0 | -0.05983 | 0.05983 | 0 | 0 | 0 | 0
31307 | C124 | 0 | 0 | 0.02854 | 0.02854 | 0 | 0 | 0 | 0
31307 | C125 | 0 | 0 | -0.05938 | 0.05938 | 0 | 0 | 0 | 0
31307 | C126 | 0 | 0 | 0.0281 | 0.0281 | 0 | 0 | 0 | 0
31307 | C127 | 0 | 0 | -3.448 | 3.448 | 0 | 0 | 0 | 0
31307 | C128 | 0 | 0 | 0.006526 | 0.006526 | 0 | 0 | 0 | 0
31307 | C129 | 0 | 0 | -2.573 | 2.573 | 0 | 0 | 0 | 0
31307 | C130 | 0 | 0 | 0.01751 | 0.01751 | 0 | 0 | 0 | 0
31307 | C131 | 0 | 0 | -3.447 | 3.447 | 0 | 0 | 0 | 0
31307 | C132 | 0 | 0 | 0.006681 | 0.006681 | 0 | 0 | 0 | 0
31307 | C133 | 0 | 0 | -2.573 | 2.573 | 0 | 0 | 0 | 0
31307 | C134 | 0 | 0 | 0.01795 | 0.01795 | 0 | 0 | 0 | 0
31307 | C135 | 0 | 0 | -3.522 | 3.522 | 0 | 0 | 0 | 0
31307 | C136 | 0 | 0 | -0.06679 | 0.06679 | 0 | 0 | 0 | 0
31307 | C137 | 0 | 0 | -2.629 | 2.629 | 0 | 0 | 0 | 0
31307 | C138 | 0 | 0 | -0.03748 | 0.03748 | 0 | 0 | 0 | 0
31307 | C140 | 0 | 0 | 1096 | 1096 | 0 | 0 | 0 | 0
31307 | C141 | 0 | 0 | -184.3 | 184.3 | 0 | 0 | 0 | 0
31307 | C142 | 0 | 0 | 8021 | 8021 | 0 | 0 | 0 | 0
31307 | C143 | 0 | 0 | 8035 | 8035 | 0 | 0 | 0 | 0
31307 | C144 | 0 | 0 | 18140 | 18140 | 0 | 0 | 0 | 0
31307 | C146 | 0 | 0 | -0.004208 | 0.004208 | 0 | 0 | 0 | 0
31307 | C147 | 0 | 0 | 0.001406 | 0.001406 | 0 | 0 | 0 | 0
31307 | C150 | 0 | 0 | 18140 | 18140 | 0 | 0 | 0 | 0
31307 | C162 | 0 | 0 | -0.004208 | 0.004208 | 0 | 0 | 0 | 0
31307 | C163 | 0 | 0 | 0.001406 | 0.001406 | 0 | 0 | 0 | 0
31307 | C164 | 0 | 0 | 0 | 0 | 0 | 0 | 0 | 0
31307 | C165 | 0 | 0 | 0 | 0 | 0 | 0 | 0 | 0
31307 | C166 | 0 | 0 | -705.6 | 705.6 | 0 | 0 | 0 | 0
31307 | C167 | 0 | 0 | -747.1 | 747.1 | 0 | 0 | 0 | 0
31307 | C168 | 0 | 0 | -747.1 | 747.1 | 0 | 0 | 0 | 0
31307 | C169 | 0 | 0 | -3394 | 3394 | 0 | 0 | 0 | 0
31307 | C170 | 0 | 0 | -89.91 | 89.91 | 0 | 0 | 0 | 0
31307 | C171 | 0 | 0 | -41.59 | 41.59 | 0 | 0 | 0 | 0
31307 | C172 | 0 | 0 | -41.59 | 41.59 | 0 | 0 | 0 | 0
31307 | C173 | 0 | 0 | 3255 | 3255 | 0 | 0 | 0 | 0
31307 | C174 | 0 | 0 | -199.2 | 199.2 | 0 | 0 | 0 | 0
31307 | C175 | 0 | 0 | -184.3 | 184.3 | 0 | 0 | 0 | 0
32316 | A1 | 0 | -3.894e-06 | 16960 | 16960 | 0 | 0 | 0 | 0
32316 | A2 | 0 | 0 | 0 | 0 | 0 | 0 | 0 | 0
32316 | A3 | 0 | -8.255e-07 | 4974 | 4974 | 0 | 0 | 0 | 0
32316 | A4 | 0 | -3.799e-07 | 2655 | 2655 | 0 | 0 | 0 | 0
32316 | A5 | 0 | -2.622e-07 | 1800 | 1800 | 0 | 0 | 0 | 0
32316 | A6 | 0 | -1.373e-06 | 635.1 | 635.1 | 0 | 0 | 0 | 0
32316 | A7 | 0 | -2.097e-07 | 876.3 | 876.3 | 0 | 0 | 0 | 0
32316 | A8 | 0 | -2.891e-07 | 1680 | 1680 | 0 | 0 | 0 | 0
32316 | A9 | 0 | -6.8e-07 | 3901 | 3901 | 0 | 0 | 0 | 0
32316 | A10 | 0 | 3.587e-08 | 798.2 | 798.2 | 0 | 0 | 0 | 0
32316 | A11 | 0 | -1.021e-06 | 5977 | 5977 | 0 | 0 | 0 | 0
32316 | A12 | 0 | -8.264e-07 | 4746 | 4746 | 0 | 0 | 0 | 0
32316 | A13 | 0 | -8.627e-08 | 509.9 | 509.9 | 0 | 0 | 0 | 0
32316 | A14 | 0 | -2.869e-07 | 1115 | 1115 | 0 | 0 | 0 | 0
32316 | A20 | 0 | -11.48 | 16.03 | 19.72 | 0 | 0 | 0 | 0
32316 | A21 | 0 | -7.671 | 10.71 | 13.18 | 0 | 0 | 0 | 0
32316 | A22 | 0 | -141.3 | 224 | 264.8 | 0 | 0 | 0 | 0
32316 | A23 | 0 | -94.56 | 149.9 | 177.2 | 0 | 0 | 0 | 0
32316 | A24 | 0 | -59.82 | 38.95 | 71.38 | 0 | 0 | 0 | 0
32316 | A25 | 0 | -40.15 | 26.14 | 47.91 | 0 | 0 | 0 | 0
32316 | A26 | 0 | -2393 | 2448 | 3423 | 0 | 0 | 0 | 0
32316 | A27 | 0 | 2393 | -2448 | 3423 | 0 | 0 | 0 | 0
32316 | A28 | 0 | -1600 | 1637 | 2289 | 0 | 0 | 0 | 0
32316 | A29 | 0 | 1600 | -1637 | 2289 | 0 | 0 | 0 | 0
32316 | A30 | 0 | -1638 | 121.2 | 1642 | 0 | 0 | 0 | 0
32316 | A31 | 0 | 1638 | -121.2 | 1642 | 0 | 0 | 0 | 0
32316 | A32 | 0 | -1095 | 81.01 | 1098 | 0 | 0 | 0 | 0
32316 | A33 | 0 | 1095 | -81.01 | 1098 | 0 | 0 | 0 | 0
32316 | A34 | 0 | 1.857e-07 | -1085 | 1085 | 0 | 0 | 0 | 0
32316 | A35 | 0 | 1.236e-07 | -726.3 | 726.3 | 0 | 0 | 0 | 0
32316 | A36 | 0 | -11.3 | 13.93 | 17.94 | 0 | 0 | 0 | 0
32316 | A37 | 0 | -7.227 | 8.909 | 11.47 | 0 | 0 | 0 | 0
32316 | A38 | 0 | -116.2 | 84.59 | 143.7 | 0 | 0 | 0 | 0
32316 | A39 | 0 | -74.29 | 54.09 | 91.89 | 0 | 0 | 0 | 0
32316 | A40 | 0 | 3.383e-06 | -0.01392 | 0.01392 | 0 | 0 | 0 | 0
32316 | A41 | 0 | -3.755e-06 | 0.01527 | 0.01527 | 0 | 0 | 0 | 0
32316 | A42 | 0 | 1.011e-06 | 0.06671 | 0.06671 | 0 | 0 | 0 | 0
32316 | A43 | 0 | -4.004e-07 | -0.02669 | 0.02669 | 0 | 0 | 0 | 0
32316 | A44 | 0 | 1.65e-08 | -0.0235 | 0.0235 | 0 | 0 | 0 | 0
32316 | A45 | 0 | 2.272e-06 | -0.007764 | 0.007764 | 0 | 0 | 0 | 0
32316 | A46 | 0 | -2.626e-09 | -0.0004412 | 0.0004412 | 0 | 0 | 0 | 0
32316 | A47 | 0 | -7.589e-06 | 3.461 | 3.461 | 0 | 0 | 0 | 0
32316 | A48 | 0 | 5.961e-06 | 0.006164 | 0.006164 | 0 | 0 | 0 | 0
32316 | A49 | 0 | -5.565e-08 | -0.04344 | 0.04344 | 0 | 0 | 0 | 0
32316 | A50 | 0 | -2.3e-06 | -0.006716 | 0.006716 | 0 | 0 | 0 | 0
32316 | A100 | 0 | 4.52e-07 | 2356 | 2356 | 0 | 0 | 0 | 0
32316 | A101 | 0 | -2.721e-07 | 1096 | 1096 | 0 | 0 | 0 | 0
32316 | A102 | 0 | 0 | 0 | 0 | 0 | 0 | 0 | 0
32316 | A103 | 0 | 0 | 0 | 0 | 0 | 0 | 0 | 0
32316 | A104 | 0 | 0 | 0 | 0 | 0 | 0 | 0 | 0
32316 | A105 | 0 | 0.03003 | -705.6 | 705.6 | 0 | 0 | 0 | 0
32316 | A106 | 0 | -2.026e-07 | -41.79 | 41.79 | 0 | 0 | 0 | 0
32316 | A107 | 0 | 0 | 0 | 0 | 0 | 0 | 0 | 0
32316 | A108 | 0 | -2.246e-07 | -2647 | 2647 | 0 | 0 | 0 | 0
32316 | A109 | 0 | -0.01557 | 3304 | 3304 | 0 | 0 | 0 | 0
32316 | A110 | 0 | -2.593e-09 | 47.85 | 47.85 | 0 | 0 | 0 | 0
32316 | A111 | 0 | 0 | 0 | 0 | 0 | 0 | 0 | 0
32316 | A112 | 0 | 3.191e-07 | 3297 | 3297 | 0 | 0 | 0 | 0
32316 | A113 | 0 | -2.519e-07 | -3455 | 3455 | 0 | 0 | 0 | 0
32316 | A114 | 0 | -2.238e-07 | 15.19 | 15.19 | 0 | 0 | 0 | 0
32316 | A115 | 0 | -2.727e-08 | 7110 | 7110 | 0 | 0 | 0 | 0
32316 | A116 | 0 | -3.611e-09 | 13.97 | 13.97 | 0 | 0 | 0 | 0
32316 | A117 | 0 | -2.088e-06 | 10100 | 10100 | 0 | 0 | 0 | 0
32316 | A118 | 0 | -1.757e-08 | 0.0002658 | 0.0002658 | 0 | 0 | 0 | 0
32316 | A119 | 0 | 7.794e-09 | -0.0001503 | 0.0001503 | 0 | 0 | 0 | 0
32316 | A120 | 0 | -2.19e-09 | 6.583e-05 | 6.583e-05 | 0 | 0 | 0 | 0
32316 | A121 | 0 | 1.419e-09 | -0.0001003 | 0.0001003 | 0 | 0 | 0 | 0
32316 | A122 | 0 | -1.171e-09 | 4.249e-05 | 4.249e-05 | 0 | 0 | 0 | 0
32316 | A123 | 0 | 6.123e-10 | -4.469e-05 | 4.469e-05 | 0 | 0 | 0 | 0
32316 | A124 | 0 | -2.841e-10 | -2.536e-06 | 2.536e-06 | 0 | 0 | 0 | 0
32316 | A125 | 0 | 2.67e-10 | 2.83e-06 | 2.83e-06 | 0 | 0 | 0 | 0
32316 | A126 | 0 | -3.295e-11 | -5.037e-05 | 5.037e-05 | 0 | 0 | 0 | 0
32316 | A127 | 0 | 1.439e-10 | 4.769e-05 | 4.769e-05 | 0 | 0 | 0 | 0
32316 | A128 | 0 | -2.709e-10 | -0.0001075 | 0.0001075 | 0 | 0 | 0 | 0
32316 | A129 | 0 | -5.405e-10 | 7.166e-05 | 7.166e-05 | 0 | 0 | 0 | 0
32316 | A130 | 0 | -7.841e-10 | -0.0001617 | 0.0001617 | 0 | 0 | 0 | 0
32316 | A131 | 0 | 6.817e-09 | 0.0002816 | 0.0002816 | 0 | 0 | 0 | 0
32316 | C1 | 0 | 0.01446 | 25740 | 25740 | 0 | 0 | 0 | 0
32316 | C2 | 0 | 0.01377 | 24880 | 24880 | 0 | 0 | 0 | 0
32316 | C4 | 0 | -4.183e-06 | 18190 | 18190 | 0 | 0 | 0 | 0
32316 | C5 | 0 | -3.984e-06 | 17320 | 17320 | 0 | 0 | 0 | 0
32316 | C6 | 0 | -8.627e-08 | 509.9 | 509.9 | 0 | 0 | 0 | 0
32316 | C7 | 0 | -2.869e-07 | 1115 | 1115 | 0 | 0 | 0 | 0
32316 | C8 | 0 | -1.021e-06 | 5977 | 5977 | 0 | 0 | 0 | 0
32316 | C9 | 0 | -8.264e-07 | 4746 | 4746 | 0 | 0 | 0 | 0
32316 | C11 | 0 | -5.577e-06 | 25790 | 25790 | 0 | 0 | 0 | 0
32316 | C12 | 0 | -5.183e-06 | 23690 | 23690 | 0 | 0 | 0 | 0
32316 | C20 | 0 | -223.9 | -792.4 | 823.4 | 0 | 0 | 0 | 0
32316 | C21 | 0 | -223.9 | 1378 | 1396 | 0 | 0 | 0 | 0
32316 | C22 | 0 | 223.9 | -1378 | 1396 | 0 | 0 | 0 | 0
32316 | C23 | 0 | 223.9 | 792.4 | 823.4 | 0 | 0 | 0 | 0
32316 | C24 | 0 | -4147 | 1568 | 4433 | 0 | 0 | 0 | 0
32316 | C25 | 0 | -4147 | 3739 | 5583 | 0 | 0 | 0 | 0
32316 | C26 | 0 | 4147 | -3739 | 5583 | 0 | 0 | 0 | 0
32316 | C27 | 0 | 4147 | -1568 | 4433 | 0 | 0 | 0 | 0
32316 | C28 | 0 | -1883 | 269.1 | 1902 | 0 | 0 | 0 | 0
32316 | C29 | 0 | -1883 | 2440 | 3082 | 0 | 0 | 0 | 0
32316 | C30 | 0 | 1435 | -1854 | 2344 | 0 | 0 | 0 | 0
32316 | C31 | 0 | 1435 | 316.8 | 1469 | 0 | 0 | 0 | 0
32316 | C32 | 0 | -149.6 | -530.6 | 551.3 | 0 | 0 | 0 | 0
32316 | C33 | 0 | -149.6 | 921.9 | 934 | 0 | 0 | 0 | 0
32316 | C34 | 0 | 149.6 | -921.9 | 934 | 0 | 0 | 0 | 0
32316 | C35 | 0 | 149.6 | 530.6 | 551.3 | 0 | 0 | 0 | 0
32316 | C36 | 0 | -2769 | 1045 | 2959 | 0 | 0 | 0 | 0
32316 | C37 | 0 | -2769 | 2498 | 3729 | 0 | 0 | 0 | 0
32316 | C38 | 0 | 2769 | -2498 | 3729 | 0 | 0 | 0 | 0
32316 | C39 | 0 | 2769 | -1045 | 2959 | 0 | 0 | 0 | 0
32316 | C40 | 0 | -1257 | 178.1 | 1270 | 0 | 0 | 0 | 0
32316 | C41 | 0 | -1257 | 1631 | 2059 | 0 | 0 | 0 | 0
32316 | C42 | 0 | 957.9 | -1239 | 1566 | 0 | 0 | 0 | 0
32316 | C43 | 0 | 957.9 | 213.3 | 981.3 | 0 | 0 | 0 | 0
32316 | C50 | 0 | -3.755e-06 | 0.01527 | 0.01527 | 0 | 0 | 0 | 0
32316 | C51 | 0 | 3.383e-06 | -0.01392 | 0.01392 | 0 | 0 | 0 | 0
32316 | C52 | 0 | -4.004e-07 | -0.02669 | 0.02669 | 0 | 0 | 0 | 0
32316 | C53 | 0 | 1.011e-06 | 0.06671 | 0.06671 | 0 | 0 | 0 | 0
32316 | C54 | 0 | 1.65e-08 | -0.0235 | 0.0235 | 0 | 0 | 0 | 0
32316 | C55 | 0 | -1.65e-08 | 0.0235 | 0.0235 | 0 | 0 | 0 | 0
32316 | C56 | 0 | 2.272e-06 | -0.007764 | 0.007764 | 0 | 0 | 0 | 0
32316 | C57 | 0 | -2.272e-06 | 0.007764 | 0.007764 | 0 | 0 | 0 | 0
32316 | C58 | 0 | -2.3e-06 | -0.006716 | 0.006716 | 0 | 0 | 0 | 0
32316 | C59 | 0 | 2.3e-06 | 0.006716 | 0.006716 | 0 | 0 | 0 | 0
32316 | C60 | 0 | 2.626e-09 | 0.0004412 | 0.0004412 | 0 | 0 | 0 | 0
32316 | C61 | 0 | -2.626e-09 | -0.0004412 | 0.0004412 | 0 | 0 | 0 | 0
32316 | C62 | 0 | -7.589e-06 | 3.461 | 3.461 | 0 | 0 | 0 | 0
32316 | C63 | 0 | 5.961e-06 | 0.006164 | 0.006164 | 0 | 0 | 0 | 0
32316 | C64 | 0 | 5.565e-08 | 0.04344 | 0.04344 | 0 | 0 | 0 | 0
32316 | C65 | 0 | -5.565e-08 | -0.04344 | 0.04344 | 0 | 0 | 0 | 0
32316 | C66 | 0 | -1.731e-06 | 0.00216 | 0.00216 | 0 | 0 | 0 | 0
32316 | C67 | 0 | 2.211e-06 | 0.03834 | 0.03834 | 0 | 0 | 0 | 0
32316 | C68 | 0 | -4.068e-06 | 0.01288 | 0.01288 | 0 | 0 | 0 | 0
32316 | C69 | 0 | 4.153e-06 | 0.01849 | 0.01849 | 0 | 0 | 0 | 0
32316 | C70 | 0 | -1.73e-06 | 0.002314 | 0.002314 | 0 | 0 | 0 | 0
32316 | C71 | 0 | 2.21e-06 | 0.03819 | 0.03819 | 0 | 0 | 0 | 0
32316 | C72 | 0 | -4.065e-06 | 0.01332 | 0.01332 | 0 | 0 | 0 | 0
32316 | C73 | 0 | 4.151e-06 | 0.01805 | 0.01805 | 0 | 0 | 0 | 0
32316 | C74 | 0 | -1.711e-06 | 0.01752 | 0.01752 | 0 | 0 | 0 | 0
32316 | C75 | 0 | 2.191e-06 | 0.02298 | 0.02298 | 0 | 0 | 0 | 0
32316 | C76 | 0 | -1.712e-06 | 0.01736 | 0.01736 | 0 | 0 | 0 | 0
32316 | C77 | 0 | 2.192e-06 | 0.02314 | 0.02314 | 0 | 0 | 0 | 0
32316 | C78 | 0 | -4.01e-06 | 0.05676 | 0.05676 | 0 | 0 | 0 | 0
32316 | C79 | 0 | 4.095e-06 | -0.02539 | 0.02539 | 0 | 0 | 0 | 0
32316 | C80 | 0 | -4.012e-06 | 0.05632 | 0.05632 | 0 | 0 | 0 | 0
32316 | C81 | 0 | 4.098e-06 | -0.02495 | 0.02495 | 0 | 0 | 0 | 0
32316 | C82 | 0 | -4.133e-06 | 3.449 | 3.449 | 0 | 0 | 0 | 0
32316 | C83 | 0 | 4.845e-06 | -0.005423 | 0.005423 | 0 | 0 | 0 | 0
32316 | C84 | 0 | -6.047e-07 | 2.576 | 2.576 | 0 | 0 | 0 | 0
32316 | C85 | 0 | 6.129e-06 | -0.01433 | 0.01433 | 0 | 0 | 0 | 0
32316 | C86 | 0 | -4.134e-06 | 3.449 | 3.449 | 0 | 0 | 0 | 0
32316 | C87 | 0 | 4.844e-06 | -0.005578 | 0.005578 | 0 | 0 | 0 | 0
32316 | C88 | 0 | -6.074e-07 | 2.576 | 2.576 | 0 | 0 | 0 | 0
32316 | C89 | 0 | 6.126e-06 | -0.01477 | 0.01477 | 0 | 0 | 0 | 0
32316 | C90 | 0 | -5.394e-06 | 3.523 | 3.523 | 0 | 0 | 0 | 0
32316 | C91 | 0 | 8.156e-06 | 0.06801 | 0.06801 | 0 | 0 | 0 | 0
32316 | C92 | 0 | -1.551e-06 | 2.632 | 2.632 | 0 | 0 | 0 | 0
32316 | C93 | 0 | 8.612e-06 | 0.04074 | 0.04074 | 0 | 0 | 0 | 0
32316 | C95 | 0 | -4.676e-06 | 0.01901 | 0.01901 | 0 | 0 | 0 | 0
32316 | C96 | 0 | 4.292e-06 | -0.01766 | 0.01766 | 0 | 0 | 0 | 0
32316 | C97 | 0 | -4.004e-07 | -0.02669 | 0.02669 | 0 | 0 | 0 | 0
32316 | C98 | 0 | 1.011e-06 | 0.06671 | 0.06671 | 0 | 0 | 0 | 0
32316 | C99 | 0 | 1.65e-08 | -0.0235 | 0.0235 | 0 | 0 | 0 | 0
32316 | C100 | 0 | -1.65e-08 | 0.0235 | 0.0235 | 0 | 0 | 0 | 0
32316 | C101 | 0 | -2.272e-06 | 0.007764 | 0.007764 | 0 | 0 | 0 | 0
32316 | C102 | 0 | 2.272e-06 | -0.007764 | 0.007764 | 0 | 0 | 0 | 0
32316 | C103 | 0 | 2.3e-06 | 0.006716 | 0.006716 | 0 | 0 | 0 | 0
32316 | C104 | 0 | -2.3e-06 | -0.006716 | 0.006716 | 0 | 0 | 0 | 0
32316 | C105 | 0 | 2.626e-09 | 0.0004412 | 0.0004412 | 0 | 0 | 0 | 0
32316 | C106 | 0 | -2.626e-09 | -0.0004412 | 0.0004412 | 0 | 0 | 0 | 0
32316 | C107 | 0 | -7.589e-06 | 3.461 | 3.461 | 0 | 0 | 0 | 0
32316 | C108 | 0 | 5.961e-06 | 0.006164 | 0.006164 | 0 | 0 | 0 | 0
32316 | C109 | 0 | -5.565e-08 | -0.04344 | 0.04344 | 0 | 0 | 0 | 0
32316 | C110 | 0 | 5.565e-08 | 0.04344 | 0.04344 | 0 | 0 | 0 | 0
32316 | C111 | 0 | -2.053e-06 | 0.003469 | 0.003469 | 0 | 0 | 0 | 0
32316 | C112 | 0 | 2.53e-06 | 0.03703 | 0.03703 | 0 | 0 | 0 | 0
32316 | C113 | 0 | -4.988e-06 | 0.01662 | 0.01662 | 0 | 0 | 0 | 0
32316 | C114 | 0 | 5.063e-06 | 0.01475 | 0.01475 | 0 | 0 | 0 | 0
32316 | C115 | 0 | -2.052e-06 | 0.003624 | 0.003624 | 0 | 0 | 0 | 0
32316 | C116 | 0 | 2.529e-06 | 0.03688 | 0.03688 | 0 | 0 | 0 | 0
32316 | C117 | 0 | -4.986e-06 | 0.01706 | 0.01706 | 0 | 0 | 0 | 0
32316 | C118 | 0 | 5.06e-06 | 0.01431 | 0.01431 | 0 | 0 | 0 | 0
32316 | C119 | 0 | -2.033e-06 | 0.01883 | 0.01883 | 0 | 0 | 0 | 0
32316 | C120 | 0 | 2.509e-06 | 0.02167 | 0.02167 | 0 | 0 | 0 | 0
32316 | C121 | 0 | -2.034e-06 | 0.01867 | 0.01867 | 0 | 0 | 0 | 0
32316 | C122 | 0 | 2.51e-06 | 0.02183 | 0.02183 | 0 | 0 | 0 | 0
32316 | C123 | 0 | -4.93e-06 | 0.0605 | 0.0605 | 0 | 0 | 0 | 0
32316 | C124 | 0 | 5.004e-06 | -0.02913 | 0.02913 | 0 | 0 | 0 | 0
32316 | C125 | 0 | -4.933e-06 | 0.06006 | 0.06006 | 0 | 0 | 0 | 0
32316 | C126 | 0 | 5.007e-06 | -0.02869 | 0.02869 | 0 | 0 | 0 | 0
32316 | C127 | 0 | -3.814e-06 | 3.447 | 3.447 | 0 | 0 | 0 | 0
32316 | C128 | 0 | 5.163e-06 | -0.006733 | 0.006733 | 0 | 0 | 0 | 0
32316 | C129 | 0 | 3.046e-07 | 2.573 | 2.573 | 0 | 0 | 0 | 0
32316 | C130 | 0 | 7.038e-06 | -0.01807 | 0.01807 | 0 | 0 | 0 | 0
32316 | C131 | 0 | -3.815e-06 | 3.447 | 3.447 | 0 | 0 | 0 | 0
32316 | C132 | 0 | 5.162e-06 | -0.006887 | 0.006887 | 0 | 0 | 0 | 0
32316 | C133 | 0 | 3.02e-07 | 2.572 | 2.572 | 0 | 0 | 0 | 0
32316 | C134 | 0 | 7.035e-06 | -0.01851 | 0.01851 | 0 | 0 | 0 | 0
32316 | C135 | 0 | -5.075e-06 | 3.522 | 3.522 | 0 | 0 | 0 | 0
32316 | C136 | 0 | 8.474e-06 | 0.0667 | 0.0667 | 0 | 0 | 0 | 0
32316 | C137 | 0 | -6.412e-07 | 2.628 | 2.628 | 0 | 0 | 0 | 0
32316 | C138 | 0 | 9.521e-06 | 0.037 | 0.037 | 0 | 0 | 0 | 0
32316 | C140 | 0 | -2.721e-07 | 1096 | 1096 | 0 | 0 | 0 | 0
32316 | C141 | 0 | 0.01446 | -184.7 | 184.7 | 0 | 0 | 0 | 0
32316 | C142 | 0 | 0.01446 | 8021 | 8021 | 0 | 0 | 0 | 0
32316 | C143 | 0 | 0.01446 | 8035 | 8035 | 0 | 0 | 0 | 0
32316 | C144 | 0 | 0.01446 | 18140 | 18140 | 0 | 0 | 0 | 0
32316 | C146 | 0 | -1.989e-07 | 0.004181 | 0.004181 | 0 | 0 | 0 | 0
32316 | C147 | 0 | 6.639e-08 | -0.001397 | 0.001397 | 0 | 0 | 0 | 0
32316 | C150 | 0 | 0.01446 | 18140 | 18140 | 0 | 0 | 0 | 0
32316 | C162 | 0 | -1.989e-07 | 0.004181 | 0.004181 | 0 | 0 | 0 | 0
32316 | C163 | 0 | 6.639e-08 | -0.001397 | 0.001397 | 0 | 0 | 0 | 0
32316 | C164 | 0 | 0 | 0 | 0 | 0 | 0 | 0 | 0
32316 | C165 | 0 | 0 | 0 | 0 | 0 | 0 | 0 | 0
32316 | C166 | 0 | 0.03003 | -705.6 | 705.6 | 0 | 0 | 0 | 0
32316 | C167 | 0 | 0.03003 | -747.4 | 747.4 | 0 | 0 | 0 | 0
32316 | C168 | 0 | 0.03003 | -747.4 | 747.4 | 0 | 0 | 0 | 0
32316 | C169 | 0 | 0.03003 | -3394 | 3394 | 0 | 0 | 0 | 0
32316 | C170 | 0 | 0.01446 | -90.04 | 90.04 | 0 | 0 | 0 | 0
32316 | C171 | 0 | 0.01446 | -42.19 | 42.19 | 0 | 0 | 0 | 0
32316 | C172 | 0 | 0.01446 | -42.19 | 42.19 | 0 | 0 | 0 | 0
32316 | C173 | 0 | 0.01446 | 3255 | 3255 | 0 | 0 | 0 | 0
32316 | C174 | 0 | 0.01446 | -199.9 | 199.9 | 0 | 0 | 0 | 0
32316 | C175 | 0 | 0.01446 | -184.7 | 184.7 | 0 | 0 | 0 | 0
17027 | Traffic_A1 | 0 | 0 | 3536 | 3536 | 0 | 0 | 0 | 0
17027 | Traffic_A2 | 0 | 0 | 4821 | 4821 | 0 | 0 | 0 | 0
17027 | Traffic_A3 | 0 | 0 | 4128 | 4128 | 0 | 0 | 0 | 0
17027 | Traffic_A4 | 0 | 0 | 4185 | 4185 | 0 | 0 | 0 | 0
17027 | Traffic_A5 | 0 | 0 | 4829 | 4829 | 0 | 0 | 0 | 0
17027 | Traffic_A6 | 0 | 0 | 2317 | 2317 | 0 | 0 | 0 | 0
17027 | Traffic_A7 | 0 | 0 | 5641 | 5641 | 0 | 0 | 0 | 0
17027 | Traffic_A8 | 0 | 0 | 51.36 | 51.36 | 0 | 0 | 0 | 0
17027 | Traffic_A9 | 0 | 0 | 5778 | 5778 | 0 | 0 | 0 | 0
17027 | Traffic_A10 | 0 | 0 | 110.3 | 110.3 | 0 | 0 | 0 | 0
17027 | Traffic_A11 | 0 | 0 | 5478 | 5478 | 0 | 0 | 0 | 0
17027 | Traffic_A12 | 0 | 0 | 2063 | 2063 | 0 | 0 | 0 | 0
17027 | Traffic_A13 | 0 | 0 | 4979 | 4979 | 0 | 0 | 0 | 0
17027 | Traffic_A14 | 0 | 0 | 3820 | 3820 | 0 | 0 | 0 | 0
17027 | Traffic_A15 | 0 | 0 | 3796 | 3796 | 0 | 0 | 0 | 0
17027 | Traffic_A16 | 0 | 0 | 4968 | 4968 | 0 | 0 | 0 | 0
17027 | Traffic_A17 | 0 | 0 | 2670 | 2670 | 0 | 0 | 0 | 0
17027 | Traffic_A18 | 0 | 0 | 5826 | 5826 | 0 | 0 | 0 | 0
17027 | Traffic_A19 | 0 | 0 | 7360 | 7360 | 0 | 0 | 0 | 0
17027 | Traffic_A20 | 0 | 0 | 1452 | 1452 | 0 | 0 | 0 | 0
17027 | Traffic_A21 | 0 | 0 | 7285 | 7285 | 0 | 0 | 0 | 0
17027 | Traffic_A22 | 0 | 0 | 2012 | 2012 | 0 | 0 | 0 | 0
17027 | Traffic_A23 | 0 | 0 | 6778 | 6778 | 0 | 0 | 0 | 0
17027 | Traffic_A24 | 0 | 0 | 2415 | 2415 | 0 | 0 | 0 | 0
17027 | Traffic_A25 | 0 | 0 | 5981 | 5981 | 0 | 0 | 0 | 0
17027 | Traffic_A26 | 0 | 0 | 4178 | 4178 | 0 | 0 | 0 | 0
17027 | Traffic_A27 | 0 | 0 | 1439 | 1439 | 0 | 0 | 0 | 0
17027 | Traffic_A28 | 0 | 0 | 6648 | 6648 | 0 | 0 | 0 | 0
17027 | Traffic_A29 | 0 | 0 | 6297 | 6297 | 0 | 0 | 0 | 0
17027 | Traffic_A30 | 0 | 0 | 3013 | 3013 | 0 | 0 | 0 | 0
17027 | Traffic_A31 | 0 | 0 | 6333 | 6333 | 0 | 0 | 0 | 0
17027 | Traffic_A32 | 0 | 0 | 2065 | 2065 | 0 | 0 | 0 | 0
17027 | Traffic_A33 | 0 | 0 | 1851 | 1851 | 0 | 0 | 0 | 0
17027 | Traffic_A34 | 0 | 0 | 7052 | 7052 | 0 | 0 | 0 | 0
17027 | Traffic_A35 | 0 | 0 | 7629 | 7629 | 0 | 0 | 0 | 0
17027 | Traffic_A36 | 0 | 0 | 7948 | 7948 | 0 | 0 | 0 | 0
17027 | Traffic_A37 | 0 | 0 | 2167 | 2167 | 0 | 0 | 0 | 0
17027 | Traffic_A38 | 0 | 0 | 1545 | 1545 | 0 | 0 | 0 | 0
17027 | Traffic_A39 | 0 | 0 | 5975 | 5975 | 0 | 0 | 0 | 0
17027 | Traffic_A40 | 0 | 0 | 4878 | 4878 | 0 | 0 | 0 | 0
17027 | Traffic_A41 | 0 | 0 | 1990 | 1990 | 0 | 0 | 0 | 0
17027 | Traffic_A42 | 0 | 0 | 3118 | 3118 | 0 | 0 | 0 | 0
17027 | Traffic_A43 | 0 | 0 | 4517 | 4517 | 0 | 0 | 0 | 0
17027 | Traffic_A44 | 0 | 0 | 6927 | 6927 | 0 | 0 | 0 | 0
17027 | Traffic_A45 | 0 | 0 | 5.795 | 5.795 | 0 | 0 | 0 | 0
17027 | Traffic_A46 | 0 | 0 | 3583 | 3583 | 0 | 0 | 0 | 0
17027 | Traffic_A47 | 0 | 0 | 6743 | 6743 | 0 | 0 | 0 | 0
17027 | Traffic_A48 | 0 | 0 | 2385 | 2385 | 0 | 0 | 0 | 0
17027 | Traffic_A49 | 0 | 0 | 5134 | 5134 | 0 | 0 | 0 | 0
17027 | Traffic_A50 | 0 | 0 | 1445 | 1445 | 0 | 0 | 0 | 0
17027 | Traffic_A51 | 0 | 0 | 5358 | 5358 | 0 | 0 | 0 | 0
17027 | Traffic_A52 | 0 | 0 | 2454 | 2454 | 0 | 0 | 0 | 0
17027 | Traffic_A53 | 0 | 0 | 4772 | 4772 | 0 | 0 | 0 | 0
17027 | Traffic_A54 | 0 | 0 | 1976 | 1976 | 0 | 0 | 0 | 0
17027 | Traffic_A55 | 0 | 0 | 5394 | 5394 | 0 | 0 | 0 | 0
17027 | Traffic_A56 | 0 | 0 | 1452 | 1452 | 0 | 0 | 0 | 0
17027 | Traffic_A57 | 0 | 0 | 9556 | 9556 | 0 | 0 | 0 | 0
17027 | Traffic_A58 | 0 | 0 | -2.912 | 2.912 | 0 | 0 | 0 | 0
17027 | Traffic_A59 | 0 | 0 | 5750 | 5750 | 0 | 0 | 0 | 0
17027 | Traffic_A60 | 0 | 0 | 973.3 | 973.3 | 0 | 0 | 0 | 0
17027 | Traffic_A61 | 0 | 0 | 6741 | 6741 | 0 | 0 | 0 | 0
17027 | Traffic_A62 | 0 | 0 | 2485 | 2485 | 0 | 0 | 0 | 0
17027 | Traffic_A63 | 0 | 0 | 2648 | 2648 | 0 | 0 | 0 | 0
17027 | Traffic_A64 | 0 | 0 | 4518 | 4518 | 0 | 0 | 0 | 0
17027 | Traffic_A65 | 0 | 0 | 4300 | 4300 | 0 | 0 | 0 | 0
17027 | Traffic_A66 | 0 | 0 | 459.3 | 459.3 | 0 | 0 | 0 | 0
17027 | Traffic_A67 | 0 | 0 | 4604 | 4604 | 0 | 0 | 0 | 0
17027 | Traffic_A68 | 0 | 0 | 1278 | 1278 | 0 | 0 | 0 | 0
17027 | Traffic_A69 | 0 | 0 | 2485 | 2485 | 0 | 0 | 0 | 0
17027 | Traffic_A70 | 0 | 0 | 6741 | 6741 | 0 | 0 | 0 | 0
17027 | Traffic_A71 | 0 | 0 | 7701 | 7701 | 0 | 0 | 0 | 0
17027 | Traffic_A72 | 0 | 0 | 4143 | 4143 | 0 | 0 | 0 | 0
17027 | Traffic_A73 | 0 | 0 | 744.4 | 744.4 | 0 | 0 | 0 | 0
17027 | Traffic_C1421 | 0 | 0 | 3536 | 3536 | 0 | 0 | 0 | 0
17027 | Traffic_C1422 | 0 | 0 | 4821 | 4821 | 0 | 0 | 0 | 0
17027 | Traffic_C1423 | 0 | 0 | 4128 | 4128 | 0 | 0 | 0 | 0
17027 | Traffic_C1424 | 0 | 0 | 4185 | 4185 | 0 | 0 | 0 | 0
17027 | Traffic_C1425 | 0 | 0 | 4829 | 4829 | 0 | 0 | 0 | 0
17027 | Traffic_C1426 | 0 | 0 | 2317 | 2317 | 0 | 0 | 0 | 0
17027 | Traffic_C1427 | 0 | 0 | 5641 | 5641 | 0 | 0 | 0 | 0
17027 | Traffic_C1428 | 0 | 0 | 51.36 | 51.36 | 0 | 0 | 0 | 0
17027 | Traffic_C1429 | 0 | 0 | 5778 | 5778 | 0 | 0 | 0 | 0
17027 | Traffic_C1430 | 0 | 0 | 110.3 | 110.3 | 0 | 0 | 0 | 0
17027 | Traffic_C1431 | 0 | 0 | 5478 | 5478 | 0 | 0 | 0 | 0
17027 | Traffic_C1432 | 0 | 0 | 2063 | 2063 | 0 | 0 | 0 | 0
17027 | Traffic_C1433 | 0 | 0 | 4979 | 4979 | 0 | 0 | 0 | 0
17027 | Traffic_C1434 | 0 | 0 | 3820 | 3820 | 0 | 0 | 0 | 0
17027 | Traffic_C1435 | 0 | 0 | 3796 | 3796 | 0 | 0 | 0 | 0
17027 | Traffic_C1436 | 0 | 0 | 4968 | 4968 | 0 | 0 | 0 | 0
17027 | Traffic_C1437 | 0 | 0 | 2670 | 2670 | 0 | 0 | 0 | 0
17027 | Traffic_C1438 | 0 | 0 | 5826 | 5826 | 0 | 0 | 0 | 0
17027 | Traffic_C1439 | 0 | 0 | 7360 | 7360 | 0 | 0 | 0 | 0
17027 | Traffic_C1440 | 0 | 0 | 1452 | 1452 | 0 | 0 | 0 | 0
17027 | Traffic_C1441 | 0 | 0 | 7285 | 7285 | 0 | 0 | 0 | 0
17027 | Traffic_C1442 | 0 | 0 | 2012 | 2012 | 0 | 0 | 0 | 0
17027 | Traffic_C1443 | 0 | 0 | 6778 | 6778 | 0 | 0 | 0 | 0
17027 | Traffic_C1444 | 0 | 0 | 2415 | 2415 | 0 | 0 | 0 | 0
17027 | Traffic_C1445 | 0 | 0 | 5981 | 5981 | 0 | 0 | 0 | 0
17027 | Traffic_C1446 | 0 | 0 | 4178 | 4178 | 0 | 0 | 0 | 0
17027 | Traffic_C1447 | 0 | 0 | 1439 | 1439 | 0 | 0 | 0 | 0
17027 | Traffic_C1448 | 0 | 0 | 6648 | 6648 | 0 | 0 | 0 | 0
17027 | Traffic_C1449 | 0 | 0 | 6297 | 6297 | 0 | 0 | 0 | 0
17027 | Traffic_C1450 | 0 | 0 | 3013 | 3013 | 0 | 0 | 0 | 0
17027 | Traffic_C1451 | 0 | 0 | 6333 | 6333 | 0 | 0 | 0 | 0
17027 | Traffic_C1452 | 0 | 0 | 2065 | 2065 | 0 | 0 | 0 | 0
17027 | Traffic_C1453 | 0 | 0 | 1851 | 1851 | 0 | 0 | 0 | 0
17027 | Traffic_C1454 | 0 | 0 | 7052 | 7052 | 0 | 0 | 0 | 0
17027 | Traffic_C1455 | 0 | 0 | 7629 | 7629 | 0 | 0 | 0 | 0
17027 | Traffic_C1456 | 0 | 0 | 7948 | 7948 | 0 | 0 | 0 | 0
17027 | Traffic_C1457 | 0 | 0 | 2167 | 2167 | 0 | 0 | 0 | 0
17027 | Traffic_C1458 | 0 | 0 | 1545 | 1545 | 0 | 0 | 0 | 0
17027 | Traffic_C1459 | 0 | 0 | 5975 | 5975 | 0 | 0 | 0 | 0
17027 | Traffic_C1460 | 0 | 0 | 4878 | 4878 | 0 | 0 | 0 | 0
17027 | Traffic_C1461 | 0 | 0 | 1990 | 1990 | 0 | 0 | 0 | 0
17027 | Traffic_C1462 | 0 | 0 | 3118 | 3118 | 0 | 0 | 0 | 0
17027 | Traffic_C1463 | 0 | 0 | 4517 | 4517 | 0 | 0 | 0 | 0
17027 | Traffic_C1464 | 0 | 0 | 6927 | 6927 | 0 | 0 | 0 | 0
17027 | Traffic_C1465 | 0 | 0 | 5.795 | 5.795 | 0 | 0 | 0 | 0
17027 | Traffic_C1466 | 0 | 0 | 3583 | 3583 | 0 | 0 | 0 | 0
17027 | Traffic_C1467 | 0 | 0 | 6743 | 6743 | 0 | 0 | 0 | 0
17027 | Traffic_C1468 | 0 | 0 | 2385 | 2385 | 0 | 0 | 0 | 0
17027 | Traffic_C1469 | 0 | 0 | 5134 | 5134 | 0 | 0 | 0 | 0
17027 | Traffic_C1470 | 0 | 0 | 1445 | 1445 | 0 | 0 | 0 | 0
17027 | Traffic_C1471 | 0 | 0 | 5358 | 5358 | 0 | 0 | 0 | 0
17027 | Traffic_C1472 | 0 | 0 | 2454 | 2454 | 0 | 0 | 0 | 0
17027 | Traffic_C1473 | 0 | 0 | 4772 | 4772 | 0 | 0 | 0 | 0
17027 | Traffic_C1474 | 0 | 0 | 1976 | 1976 | 0 | 0 | 0 | 0
17027 | Traffic_C1475 | 0 | 0 | 5394 | 5394 | 0 | 0 | 0 | 0
17027 | Traffic_C1476 | 0 | 0 | 1452 | 1452 | 0 | 0 | 0 | 0
17027 | Traffic_C1477 | 0 | 0 | 9556 | 9556 | 0 | 0 | 0 | 0
17027 | Traffic_C1478 | 0 | 0 | -2.912 | 2.912 | 0 | 0 | 0 | 0
17027 | Traffic_C1479 | 0 | 0 | 5750 | 5750 | 0 | 0 | 0 | 0
17027 | Traffic_C1480 | 0 | 0 | 973.3 | 973.3 | 0 | 0 | 0 | 0
17027 | Traffic_C1481 | 0 | 0 | 6741 | 6741 | 0 | 0 | 0 | 0
17027 | Traffic_C1482 | 0 | 0 | 2485 | 2485 | 0 | 0 | 0 | 0
17027 | Traffic_C1483 | 0 | 0 | 2648 | 2648 | 0 | 0 | 0 | 0
17027 | Traffic_C1484 | 0 | 0 | 4518 | 4518 | 0 | 0 | 0 | 0
17027 | Traffic_C1485 | 0 | 0 | 4300 | 4300 | 0 | 0 | 0 | 0
17027 | Traffic_C1486 | 0 | 0 | 459.3 | 459.3 | 0 | 0 | 0 | 0
17027 | Traffic_C1487 | 0 | 0 | 4604 | 4604 | 0 | 0 | 0 | 0
17027 | Traffic_C1488 | 0 | 0 | 1278 | 1278 | 0 | 0 | 0 | 0
17027 | Traffic_C1489 | 0 | 0 | 2485 | 2485 | 0 | 0 | 0 | 0
17027 | Traffic_C1490 | 0 | 0 | 6741 | 6741 | 0 | 0 | 0 | 0
17027 | Traffic_C1491 | 0 | 0 | 7701 | 7701 | 0 | 0 | 0 | 0
17027 | Traffic_C1492 | 0 | 0 | 4143 | 4143 | 0 | 0 | 0 | 0
17027 | Traffic_C1493 | 0 | 0 | 744.4 | 744.4 | 0 | 0 | 0 | 0
30098 | Traffic_A1 | -3.035e-07 | -0.0006286 | 8200 | 8200 | 0 | 0 | 0 | 0
30098 | Traffic_A2 | 3.406e-07 | -0.000125 | 1469 | 1469 | 0 | 0 | 0 | 0
30098 | Traffic_A3 | 1.222e-07 | -0.0005597 | 8551 | 8551 | 0 | 0 | 0 | 0
30098 | Traffic_A4 | 4.594e-07 | -0.0003428 | 1445 | 1445 | 0 | 0 | 0 | 0
30098 | Traffic_A5 | -3.711e-07 | -0.0005439 | 7970 | 7970 | 0 | 0 | 0 | 0
30098 | Traffic_A6 | 5.14e-07 | 0.0004058 | 3142 | 3142 | 0 | 0 | 0 | 0
30098 | Traffic_A7 | -2.254e-07 | -0.0006445 | 8937 | 8937 | 0 | 0 | 0 | 0
30098 | Traffic_A8 | 3.965e-08 | -6.455e-05 | 111.1 | 111.1 | 0 | 0 | 0 | 0
30098 | Traffic_A9 | -1.007e-06 | -0.0004903 | 8756 | 8756 | 0 | 0 | 0 | 0
30098 | Traffic_A10 | 1.287e-08 | 4.873e-07 | 650.8 | 650.8 | 0 | 0 | 0 | 0
30098 | Traffic_A11 | -1.721e-07 | -0.0001526 | 8432 | 8432 | 0 | 0 | 0 | 0
30098 | Traffic_A12 | 2.453e-08 | -0.000544 | 1165 | 1165 | 0 | 0 | 0 | 0
30098 | Traffic_A13 | 1.443e-07 | -0.0007496 | 3680 | 3680 | 0 | 0 | 0 | 0
30098 | Traffic_A14 | 3.219e-07 | 0.000659 | 5016 | 5016 | 0 | 0 | 0 | 0
30098 | Traffic_A15 | -3.515e-08 | -0.0007593 | 2289 | 2289 | 0 | 0 | 0 | 0
30098 | Traffic_A16 | -1.621e-08 | 0.0005225 | 6037 | 6037 | 0 | 0 | 0 | 0
30098 | Traffic_A17 | 3.255e-07 | -0.0008643 | 1796 | 1796 | 0 | 0 | 0 | 0
30098 | Traffic_A18 | 2.965e-07 | 0.0005174 | 6652 | 6652 | 0 | 0 | 0 | 0
30098 | Traffic_A19 | 2.129e-08 | 0.0007693 | 2630 | 2630 | 0 | 0 | 0 | 0
30098 | Traffic_A20 | 4.465e-08 | -0.0006799 | 5053 | 5053 | 0 | 0 | 0 | 0
30098 | Traffic_A21 | -1.517e-07 | 0.0007831 | 2070 | 2070 | 0 | 0 | 0 | 0
30098 | Traffic_A22 | -7.988e-08 | -0.0005411 | 4943 | 4943 | 0 | 0 | 0 | 0
30098 | Traffic_A23 | -2.843e-07 | 0.0008862 | 1408 | 1408 | 0 | 0 | 0 | 0
30098 | Traffic_A24 | 2.934e-07 | -0.0005273 | 5002 | 5002 | 0 | 0 | 0 | 0
30098 | Traffic_A25 | 3.811e-07 | 0.0004068 | 3940 | 3940 | 0 | 0 | 0 | 0
30098 | Traffic_A26 | 1.226e-07 | 1.069e-05 | 4283 | 4283 | 0 | 0 | 0 | 0
30098 | Traffic_A27 | 3.231e-07 | 0.0003973 | 1529 | 1529 | 0 | 0 | 0 | 0
30098 | Traffic_A28 | 3.361e-07 | 2.866e-05 | 6517 | 6517 | 0 | 0 | 0 | 0
30098 | Traffic_A29 | -9.66e-07 | 5.028e-06 | 6130 | 6130 | 0 | 0 | 0 | 0
30098 | Traffic_A30 | 8.194e-07 | -2.683e-05 | 2943 | 2943 | 0 | 0 | 0 | 0
30098 | Traffic_A31 | -1.401e-06 | 7.804e-05 | 5869 | 5869 | 0 | 0 | 0 | 0
30098 | Traffic_A32 | 9.099e-07 | -0.0003291 | 1893 | 1893 | 0 | 0 | 0 | 0
30098 | Traffic_A33 | -5.451e-07 | -0.0006836 | 7272 | 7272 | 0 | 0 | 0 | 0
30098 | Traffic_A34 | -1.583e-07 | 0.0006722 | 1649 | 1649 | 0 | 0 | 0 | 0
30098 | Traffic_A35 | -8.913e-08 | -3.838e-05 | 7816 | 7816 | 0 | 0 | 0 | 0
30098 | Traffic_A36 | -4.128e-07 | 0.0005243 | 4878 | 4878 | 0 | 0 | 0 | 0
30098 | Traffic_A37 | 6.214e-07 | -0.0003803 | 1990 | 1990 | 0 | 0 | 0 | 0
30098 | Traffic_A38 | -2.744e-08 | 0.0001274 | 4605 | 4605 | 0 | 0 | 0 | 0
30098 | Traffic_A39 | -3.173e-07 | -0.0001109 | 3105 | 3105 | 0 | 0 | 0 | 0
30098 | Traffic_A40 | -9.837e-07 | -0.0005407 | 7948 | 7948 | 0 | 0 | 0 | 0
30098 | Traffic_A41 | 1.431e-07 | 0.0003923 | 2167 | 2167 | 0 | 0 | 0 | 0
30098 | Traffic_A42 | 2.695e-08 | 8.813e-05 | 6038 | 6038 | 0 | 0 | 0 | 0
30098 | Traffic_A43 | 2.651e-07 | -0.000139 | 1472 | 1472 | 0 | 0 | 0 | 0
30098 | Traffic_A44 | -2.875e-07 | -0.0003576 | 6736 | 6736 | 0 | 0 | 0 | 0
30098 | Traffic_A45 | 2.22e-09 | 5.154e-06 | 18.56 | 18.56 | 0 | 0 | 0 | 0
30098 | Traffic_A46 | 3.573e-07 | 6.748e-06 | 3538 | 3538 | 0 | 0 | 0 | 0
30098 | Traffic_A47 | -1.256e-06 | 0.0003917 | 4772 | 4772 | 0 | 0 | 0 | 0
30098 | Traffic_A48 | 5.662e-07 | -0.0005017 | 1976 | 1976 | 0 | 0 | 0 | 0
30098 | Traffic_A49 | 2.953e-07 | 0.0001164 | 1809 | 1809 | 0 | 0 | 0 | 0
30098 | Traffic_A50 | -2.252e-07 | -0.0001531 | 5225 | 5225 | 0 | 0 | 0 | 0
30098 | Traffic_A51 | -2.299e-07 | -0.0001016 | 8252 | 8252 | 0 | 0 | 0 | 0
30098 | Traffic_A52 | -2.191e-08 | 5.808e-06 | 406.7 | 406.7 | 0 | 0 | 0 | 0
30098 | Traffic_A53 | -6.309e-07 | -0.0004054 | 6743 | 6743 | 0 | 0 | 0 | 0
30098 | Traffic_A54 | 5.807e-07 | 0.0005166 | 2385 | 2385 | 0 | 0 | 0 | 0
30098 | Traffic_A55 | -1.134e-07 | 0.0001527 | 1649 | 1649 | 0 | 0 | 0 | 0
30098 | Traffic_A56 | 3.147e-07 | -0.0001026 | 4935 | 4935 | 0 | 0 | 0 | 0
30098 | Traffic_A57 | 4.608e-08 | 0.0006669 | 5750 | 5750 | 0 | 0 | 0 | 0
30098 | Traffic_A58 | -1.29e-07 | -0.000265 | 973.3 | 973.3 | 0 | 0 | 0 | 0
30098 | Traffic_A59 | -2.15e-07 | -0.0007004 | 9556 | 9556 | 0 | 0 | 0 | 0
30098 | Traffic_A60 | 1.037e-08 | 0.0002651 | -2.915 | 2.915 | 0 | 0 | 0 | 0
30098 | Traffic_A61 | 1.646e-07 | 0.0015 | 2179 | 2179 | 0 | 0 | 0 | 0
30098 | Traffic_A62 | 1.51e-07 | -0.001502 | 7075 | 7075 | 0 | 0 | 0 | 0
30098 | Traffic_A63 | 6.495e-07 | 0.0003587 | 3186 | 3186 | 0 | 0 | 0 | 0
30098 | Traffic_A64 | -4.904e-07 | -0.0003953 | 6833 | 6833 | 0 | 0 | 0 | 0
30098 | Traffic_A65 | 2.432e-07 | -0.0006462 | 4604 | 4604 | 0 | 0 | 0 | 0
30098 | Traffic_A66 | 1.435e-08 | 0.0001513 | 1278 | 1278 | 0 | 0 | 0 | 0
30098 | Traffic_A67 | 2.346e-07 | 0.0006763 | 4300 | 4300 | 0 | 0 | 0 | 0
30098 | Traffic_A68 | 3.351e-08 | -0.0001693 | 459.3 | 459.3 | 0 | 0 | 0 | 0
30098 | Traffic_A69 | 1.664e-07 | -0.001502 | 7075 | 7075 | 0 | 0 | 0 | 0
30098 | Traffic_A70 | 4.94e-08 | 0.0015 | 2179 | 2179 | 0 | 0 | 0 | 0
30098 | Traffic_A71 | -5.212e-07 | -3.885e-05 | 7973 | 7973 | 0 | 0 | 0 | 0
30098 | Traffic_A72 | 1.802e-07 | -0.0001214 | 3807 | 3807 | 0 | 0 | 0 | 0
30098 | Traffic_A73 | 4.388e-09 | -1.264e-05 | 784.3 | 784.3 | 0 | 0 | 0 | 0
30098 | Traffic_C1421 | -3.035e-07 | -0.0006286 | 8200 | 8200 | 0 | 0 | 0 | 0
30098 | Traffic_C1422 | 3.406e-07 | -0.000125 | 1469 | 1469 | 0 | 0 | 0 | 0
30098 | Traffic_C1423 | 1.222e-07 | -0.0005597 | 8551 | 8551 | 0 | 0 | 0 | 0
30098 | Traffic_C1424 | 4.594e-07 | -0.0003428 | 1445 | 1445 | 0 | 0 | 0 | 0
30098 | Traffic_C1425 | -3.711e-07 | -0.0005439 | 7970 | 7970 | 0 | 0 | 0 | 0
30098 | Traffic_C1426 | 5.14e-07 | 0.0004058 | 3142 | 3142 | 0 | 0 | 0 | 0
30098 | Traffic_C1427 | -2.254e-07 | -0.0006445 | 8937 | 8937 | 0 | 0 | 0 | 0
30098 | Traffic_C1428 | 3.965e-08 | -6.455e-05 | 111.1 | 111.1 | 0 | 0 | 0 | 0
30098 | Traffic_C1429 | -1.007e-06 | -0.0004903 | 8756 | 8756 | 0 | 0 | 0 | 0
30098 | Traffic_C1430 | 1.287e-08 | 4.873e-07 | 650.8 | 650.8 | 0 | 0 | 0 | 0
30098 | Traffic_C1431 | -1.721e-07 | -0.0001526 | 8432 | 8432 | 0 | 0 | 0 | 0
30098 | Traffic_C1432 | 2.453e-08 | -0.000544 | 1165 | 1165 | 0 | 0 | 0 | 0
30098 | Traffic_C1433 | 1.443e-07 | -0.0007496 | 3680 | 3680 | 0 | 0 | 0 | 0
30098 | Traffic_C1434 | 3.219e-07 | 0.000659 | 5016 | 5016 | 0 | 0 | 0 | 0
30098 | Traffic_C1435 | -3.515e-08 | -0.0007593 | 2289 | 2289 | 0 | 0 | 0 | 0
30098 | Traffic_C1436 | -1.621e-08 | 0.0005225 | 6037 | 6037 | 0 | 0 | 0 | 0
30098 | Traffic_C1437 | 3.255e-07 | -0.0008643 | 1796 | 1796 | 0 | 0 | 0 | 0
30098 | Traffic_C1438 | 2.965e-07 | 0.0005174 | 6652 | 6652 | 0 | 0 | 0 | 0
30098 | Traffic_C1439 | 2.129e-08 | 0.0007693 | 2630 | 2630 | 0 | 0 | 0 | 0
30098 | Traffic_C1440 | 4.465e-08 | -0.0006799 | 5053 | 5053 | 0 | 0 | 0 | 0
30098 | Traffic_C1441 | -1.517e-07 | 0.0007831 | 2070 | 2070 | 0 | 0 | 0 | 0
30098 | Traffic_C1442 | -7.988e-08 | -0.0005411 | 4943 | 4943 | 0 | 0 | 0 | 0
30098 | Traffic_C1443 | -2.843e-07 | 0.0008862 | 1408 | 1408 | 0 | 0 | 0 | 0
30098 | Traffic_C1444 | 2.934e-07 | -0.0005273 | 5002 | 5002 | 0 | 0 | 0 | 0
30098 | Traffic_C1445 | 3.811e-07 | 0.0004068 | 3940 | 3940 | 0 | 0 | 0 | 0
30098 | Traffic_C1446 | 1.226e-07 | 1.069e-05 | 4283 | 4283 | 0 | 0 | 0 | 0
30098 | Traffic_C1447 | 3.231e-07 | 0.0003973 | 1529 | 1529 | 0 | 0 | 0 | 0
30098 | Traffic_C1448 | 3.361e-07 | 2.866e-05 | 6517 | 6517 | 0 | 0 | 0 | 0
30098 | Traffic_C1449 | -9.66e-07 | 5.028e-06 | 6130 | 6130 | 0 | 0 | 0 | 0
30098 | Traffic_C1450 | 8.194e-07 | -2.683e-05 | 2943 | 2943 | 0 | 0 | 0 | 0
30098 | Traffic_C1451 | -1.401e-06 | 7.804e-05 | 5869 | 5869 | 0 | 0 | 0 | 0
30098 | Traffic_C1452 | 9.099e-07 | -0.0003291 | 1893 | 1893 | 0 | 0 | 0 | 0
30098 | Traffic_C1453 | -5.451e-07 | -0.0006836 | 7272 | 7272 | 0 | 0 | 0 | 0
30098 | Traffic_C1454 | -1.583e-07 | 0.0006722 | 1649 | 1649 | 0 | 0 | 0 | 0
30098 | Traffic_C1455 | -8.913e-08 | -3.838e-05 | 7816 | 7816 | 0 | 0 | 0 | 0
30098 | Traffic_C1456 | -4.128e-07 | 0.0005243 | 4878 | 4878 | 0 | 0 | 0 | 0
30098 | Traffic_C1457 | 6.214e-07 | -0.0003803 | 1990 | 1990 | 0 | 0 | 0 | 0
30098 | Traffic_C1458 | -2.744e-08 | 0.0001274 | 4605 | 4605 | 0 | 0 | 0 | 0
30098 | Traffic_C1459 | -3.173e-07 | -0.0001109 | 3105 | 3105 | 0 | 0 | 0 | 0
30098 | Traffic_C1460 | -9.837e-07 | -0.0005407 | 7948 | 7948 | 0 | 0 | 0 | 0
30098 | Traffic_C1461 | 1.431e-07 | 0.0003923 | 2167 | 2167 | 0 | 0 | 0 | 0
30098 | Traffic_C1462 | 2.695e-08 | 8.813e-05 | 6038 | 6038 | 0 | 0 | 0 | 0
30098 | Traffic_C1463 | 2.651e-07 | -0.000139 | 1472 | 1472 | 0 | 0 | 0 | 0
30098 | Traffic_C1464 | -2.875e-07 | -0.0003576 | 6736 | 6736 | 0 | 0 | 0 | 0
30098 | Traffic_C1465 | 2.22e-09 | 5.154e-06 | 18.56 | 18.56 | 0 | 0 | 0 | 0
30098 | Traffic_C1466 | 3.573e-07 | 6.748e-06 | 3538 | 3538 | 0 | 0 | 0 | 0
30098 | Traffic_C1467 | -1.256e-06 | 0.0003917 | 4772 | 4772 | 0 | 0 | 0 | 0
30098 | Traffic_C1468 | 5.662e-07 | -0.0005017 | 1976 | 1976 | 0 | 0 | 0 | 0
30098 | Traffic_C1469 | 2.953e-07 | 0.0001164 | 1809 | 1809 | 0 | 0 | 0 | 0
30098 | Traffic_C1470 | -2.252e-07 | -0.0001531 | 5225 | 5225 | 0 | 0 | 0 | 0
30098 | Traffic_C1471 | -2.299e-07 | -0.0001016 | 8252 | 8252 | 0 | 0 | 0 | 0
30098 | Traffic_C1472 | -2.191e-08 | 5.808e-06 | 406.7 | 406.7 | 0 | 0 | 0 | 0
30098 | Traffic_C1473 | -6.309e-07 | -0.0004054 | 6743 | 6743 | 0 | 0 | 0 | 0
30098 | Traffic_C1474 | 5.807e-07 | 0.0005166 | 2385 | 2385 | 0 | 0 | 0 | 0
30098 | Traffic_C1475 | -1.134e-07 | 0.0001527 | 1649 | 1649 | 0 | 0 | 0 | 0
30098 | Traffic_C1476 | 3.147e-07 | -0.0001026 | 4935 | 4935 | 0 | 0 | 0 | 0
30098 | Traffic_C1477 | 4.608e-08 | 0.0006669 | 5750 | 5750 | 0 | 0 | 0 | 0
30098 | Traffic_C1478 | -1.29e-07 | -0.000265 | 973.3 | 973.3 | 0 | 0 | 0 | 0
30098 | Traffic_C1479 | -2.15e-07 | -0.0007004 | 9556 | 9556 | 0 | 0 | 0 | 0
30098 | Traffic_C1480 | 1.037e-08 | 0.0002651 | -2.915 | 2.915 | 0 | 0 | 0 | 0
30098 | Traffic_C1481 | 1.646e-07 | 0.0015 | 2179 | 2179 | 0 | 0 | 0 | 0
30098 | Traffic_C1482 | 1.51e-07 | -0.001502 | 7075 | 7075 | 0 | 0 | 0 | 0
30098 | Traffic_C1483 | 6.495e-07 | 0.0003587 | 3186 | 3186 | 0 | 0 | 0 | 0
30098 | Traffic_C1484 | -4.904e-07 | -0.0003953 | 6833 | 6833 | 0 | 0 | 0 | 0
30098 | Traffic_C1485 | 2.432e-07 | -0.0006462 | 4604 | 4604 | 0 | 0 | 0 | 0
30098 | Traffic_C1486 | 1.435e-08 | 0.0001513 | 1278 | 1278 | 0 | 0 | 0 | 0
30098 | Traffic_C1487 | 2.346e-07 | 0.0006763 | 4300 | 4300 | 0 | 0 | 0 | 0
30098 | Traffic_C1488 | 3.351e-08 | -0.0001693 | 459.3 | 459.3 | 0 | 0 | 0 | 0
30098 | Traffic_C1489 | 1.664e-07 | -0.001502 | 7075 | 7075 | 0 | 0 | 0 | 0
30098 | Traffic_C1490 | 4.94e-08 | 0.0015 | 2179 | 2179 | 0 | 0 | 0 | 0
30098 | Traffic_C1491 | -5.212e-07 | -3.885e-05 | 7973 | 7973 | 0 | 0 | 0 | 0
30098 | Traffic_C1492 | 1.802e-07 | -0.0001214 | 3807 | 3807 | 0 | 0 | 0 | 0
30098 | Traffic_C1493 | 4.388e-09 | -1.264e-05 | 784.3 | 784.3 | 0 | 0 | 0 | 0
31307 | Traffic_A1 | 0 | 0 | 1581 | 1581 | 0 | 0 | 0 | 0
31307 | Traffic_A2 | 0 | 0 | 6503 | 6503 | 0 | 0 | 0 | 0
31307 | Traffic_A3 | 0 | 0 | 1679 | 1679 | 0 | 0 | 0 | 0
31307 | Traffic_A4 | 0 | 0 | 7179 | 7179 | 0 | 0 | 0 | 0
31307 | Traffic_A5 | 0 | 0 | 1879 | 1879 | 0 | 0 | 0 | 0
31307 | Traffic_A6 | 0 | 0 | 4883 | 4883 | 0 | 0 | 0 | 0
31307 | Traffic_A7 | 0 | 0 | 4581 | 4581 | 0 | 0 | 0 | 0
31307 | Traffic_A8 | 0 | 0 | 2265 | 2265 | 0 | 0 | 0 | 0
31307 | Traffic_A9 | 0 | 0 | 4372 | 4372 | 0 | 0 | 0 | 0
31307 | Traffic_A10 | 0 | 0 | 775.7 | 775.7 | 0 | 0 | 0 | 0
31307 | Traffic_A11 | 0 | 0 | 3340 | 3340 | 0 | 0 | 0 | 0
31307 | Traffic_A12 | 0 | 0 | 4904 | 4904 | 0 | 0 | 0 | 0
31307 | Traffic_A13 | 0 | 0 | 7331 | 7331 | 0 | 0 | 0 | 0
31307 | Traffic_A14 | 0 | 0 | 1412 | 1412 | 0 | 0 | 0 | 0
31307 | Traffic_A15 | 0 | 0 | 7245 | 7245 | 0 | 0 | 0 | 0
31307 | Traffic_A16 | 0 | 0 | 1963 | 1963 | 0 | 0 | 0 | 0
31307 | Traffic_A17 | 0 | 0 | 6684 | 6684 | 0 | 0 | 0 | 0
31307 | Traffic_A18 | 0 | 0 | 2366 | 2366 | 0 | 0 | 0 | 0
31307 | Traffic_A19 | 0 | 0 | 4972 | 4972 | 0 | 0 | 0 | 0
31307 | Traffic_A20 | 0 | 0 | 3728 | 3728 | 0 | 0 | 0 | 0
31307 | Traffic_A21 | 0 | 0 | 3801 | 3801 | 0 | 0 | 0 | 0
31307 | Traffic_A22 | 0 | 0 | 4871 | 4871 | 0 | 0 | 0 | 0
31307 | Traffic_A23 | 0 | 0 | 2657 | 2657 | 0 | 0 | 0 | 0
31307 | Traffic_A24 | 0 | 0 | 5739 | 5739 | 0 | 0 | 0 | 0
31307 | Traffic_A25 | 0 | 0 | 1403 | 1403 | 0 | 0 | 0 | 0
31307 | Traffic_A26 | 0 | 0 | 6509 | 6509 | 0 | 0 | 0 | 0
31307 | Traffic_A27 | 0 | 0 | 3939 | 3939 | 0 | 0 | 0 | 0
31307 | Traffic_A28 | 0 | 0 | 4166 | 4166 | 0 | 0 | 0 | 0
31307 | Traffic_A29 | 0 | 0 | 1797 | 1797 | 0 | 0 | 0 | 0
31307 | Traffic_A30 | 0 | 0 | 6156 | 6156 | 0 | 0 | 0 | 0
31307 | Traffic_A31 | 0 | 0 | 2585 | 2585 | 0 | 0 | 0 | 0
31307 | Traffic_A32 | 0 | 0 | 7066 | 7066 | 0 | 0 | 0 | 0
31307 | Traffic_A33 | 0 | 0 | 1501 | 1501 | 0 | 0 | 0 | 0
31307 | Traffic_A34 | 0 | 0 | 3948 | 3948 | 0 | 0 | 0 | 0
31307 | Traffic_A35 | 0 | 0 | 3459 | 3459 | 0 | 0 | 0 | 0
31307 | Traffic_A36 | 0 | 0 | 2267 | 2267 | 0 | 0 | 0 | 0
31307 | Traffic_A37 | 0 | 0 | 6794 | 6794 | 0 | 0 | 0 | 0
31307 | Traffic_A38 | 0 | 0 | 1434 | 1434 | 0 | 0 | 0 | 0
31307 | Traffic_A39 | 0 | 0 | 5148 | 5148 | 0 | 0 | 0 | 0
31307 | Traffic_A40 | 0 | 0 | 1909 | 1909 | 0 | 0 | 0 | 0
31307 | Traffic_A41 | 0 | 0 | 4777 | 4777 | 0 | 0 | 0 | 0
31307 | Traffic_A42 | 0 | 0 | 1452 | 1452 | 0 | 0 | 0 | 0
31307 | Traffic_A43 | 0 | 0 | 5365 | 5365 | 0 | 0 | 0 | 0
31307 | Traffic_A44 | 0 | 0 | 7952 | 7952 | 0 | 0 | 0 | 0
31307 | Traffic_A45 | 0 | 0 | 567.9 | 567.9 | 0 | 0 | 0 | 0
31307 | Traffic_A46 | 0 | 0 | 7735 | 7735 | 0 | 0 | 0 | 0
31307 | Traffic_A47 | 0 | 0 | 2042 | 2042 | 0 | 0 | 0 | 0
31307 | Traffic_A48 | 0 | 0 | 7946 | 7946 | 0 | 0 | 0 | 0
31307 | Traffic_A49 | 0 | 0 | 5972 | 5972 | 0 | 0 | 0 | 0
31307 | Traffic_A50 | 0 | 0 | 1384 | 1384 | 0 | 0 | 0 | 0
31307 | Traffic_A51 | 0 | 0 | 5409 | 5409 | 0 | 0 | 0 | 0
31307 | Traffic_A52 | 0 | 0 | 2427 | 2427 | 0 | 0 | 0 | 0
31307 | Traffic_A53 | 0 | 0 | 1908 | 1908 | 0 | 0 | 0 | 0
31307 | Traffic_A54 | 0 | 0 | 4883 | 4883 | 0 | 0 | 0 | 0
31307 | Traffic_A55 | 0 | 0 | 4466 | 4466 | 0 | 0 | 0 | 0
31307 | Traffic_A56 | 0 | 0 | 3117 | 3117 | 0 | 0 | 0 | 0
31307 | Traffic_A57 | 0 | 0 | 4225 | 4225 | 0 | 0 | 0 | 0
31307 | Traffic_A58 | 0 | 0 | 168.4 | 168.4 | 0 | 0 | 0 | 0
31307 | Traffic_A59 | 0 | 0 | 4581 | 4581 | 0 | 0 | 0 | 0
31307 | Traffic_A60 | 0 | 0 | 237.6 | 237.6 | 0 | 0 | 0 | 0
31307 | Traffic_A61 | 0 | 0 | 3132 | 3132 | 0 | 0 | 0 | 0
31307 | Traffic_A62 | 0 | 0 | 4696 | 4696 | 0 | 0 | 0 | 0
31307 | Traffic_A63 | 0 | 0 | 5073 | 5073 | 0 | 0 | 0 | 0
31307 | Traffic_A64 | 0 | 0 | 2079 | 2079 | 0 | 0 | 0 | 0
31307 | Traffic_A65 | 0 | 0 | 9452 | 9452 | 0 | 0 | 0 | 0
31307 | Traffic_A66 | 0 | 0 | -6.457 | 6.457 | 0 | 0 | 0 | 0
31307 | Traffic_A67 | 0 | 0 | 5676 | 5676 | 0 | 0 | 0 | 0
31307 | Traffic_A68 | 0 | 0 | 534.2 | 534.2 | 0 | 0 | 0 | 0
31307 | Traffic_A69 | 0 | 0 | 4696 | 4696 | 0 | 0 | 0 | 0
31307 | Traffic_A70 | 0 | 0 | 3132 | 3132 | 0 | 0 | 0 | 0
31307 | Traffic_A71 | 0 | 0 | 3876 | 3876 | 0 | 0 | 0 | 0
31307 | Traffic_A72 | 0 | 0 | 8514 | 8514 | 0 | 0 | 0 | 0
31307 | Traffic_A73 | 0 | 0 | -4.567 | 4.567 | 0 | 0 | 0 | 0
31307 | Traffic_C1421 | 0 | 0 | 1581 | 1581 | 0 | 0 | 0 | 0
31307 | Traffic_C1422 | 0 | 0 | 6503 | 6503 | 0 | 0 | 0 | 0
31307 | Traffic_C1423 | 0 | 0 | 1679 | 1679 | 0 | 0 | 0 | 0
31307 | Traffic_C1424 | 0 | 0 | 7179 | 7179 | 0 | 0 | 0 | 0
31307 | Traffic_C1425 | 0 | 0 | 1879 | 1879 | 0 | 0 | 0 | 0
31307 | Traffic_C1426 | 0 | 0 | 4883 | 4883 | 0 | 0 | 0 | 0
31307 | Traffic_C1427 | 0 | 0 | 4581 | 4581 | 0 | 0 | 0 | 0
31307 | Traffic_C1428 | 0 | 0 | 2265 | 2265 | 0 | 0 | 0 | 0
31307 | Traffic_C1429 | 0 | 0 | 4372 | 4372 | 0 | 0 | 0 | 0
31307 | Traffic_C1430 | 0 | 0 | 775.7 | 775.7 | 0 | 0 | 0 | 0
31307 | Traffic_C1431 | 0 | 0 | 3340 | 3340 | 0 | 0 | 0 | 0
31307 | Traffic_C1432 | 0 | 0 | 4904 | 4904 | 0 | 0 | 0 | 0
31307 | Traffic_C1433 | 0 | 0 | 7331 | 7331 | 0 | 0 | 0 | 0
31307 | Traffic_C1434 | 0 | 0 | 1412 | 1412 | 0 | 0 | 0 | 0
31307 | Traffic_C1435 | 0 | 0 | 7245 | 7245 | 0 | 0 | 0 | 0
31307 | Traffic_C1436 | 0 | 0 | 1963 | 1963 | 0 | 0 | 0 | 0
31307 | Traffic_C1437 | 0 | 0 | 6684 | 6684 | 0 | 0 | 0 | 0
31307 | Traffic_C1438 | 0 | 0 | 2366 | 2366 | 0 | 0 | 0 | 0
31307 | Traffic_C1439 | 0 | 0 | 4972 | 4972 | 0 | 0 | 0 | 0
31307 | Traffic_C1440 | 0 | 0 | 3728 | 3728 | 0 | 0 | 0 | 0
31307 | Traffic_C1441 | 0 | 0 | 3801 | 3801 | 0 | 0 | 0 | 0
31307 | Traffic_C1442 | 0 | 0 | 4871 | 4871 | 0 | 0 | 0 | 0
31307 | Traffic_C1443 | 0 | 0 | 2657 | 2657 | 0 | 0 | 0 | 0
31307 | Traffic_C1444 | 0 | 0 | 5739 | 5739 | 0 | 0 | 0 | 0
31307 | Traffic_C1445 | 0 | 0 | 1403 | 1403 | 0 | 0 | 0 | 0
31307 | Traffic_C1446 | 0 | 0 | 6509 | 6509 | 0 | 0 | 0 | 0
31307 | Traffic_C1447 | 0 | 0 | 3939 | 3939 | 0 | 0 | 0 | 0
31307 | Traffic_C1448 | 0 | 0 | 4166 | 4166 | 0 | 0 | 0 | 0
31307 | Traffic_C1449 | 0 | 0 | 1797 | 1797 | 0 | 0 | 0 | 0
31307 | Traffic_C1450 | 0 | 0 | 6156 | 6156 | 0 | 0 | 0 | 0
31307 | Traffic_C1451 | 0 | 0 | 2585 | 2585 | 0 | 0 | 0 | 0
31307 | Traffic_C1452 | 0 | 0 | 7066 | 7066 | 0 | 0 | 0 | 0
31307 | Traffic_C1453 | 0 | 0 | 1501 | 1501 | 0 | 0 | 0 | 0
31307 | Traffic_C1454 | 0 | 0 | 3948 | 3948 | 0 | 0 | 0 | 0
31307 | Traffic_C1455 | 0 | 0 | 3459 | 3459 | 0 | 0 | 0 | 0
31307 | Traffic_C1456 | 0 | 0 | 2267 | 2267 | 0 | 0 | 0 | 0
31307 | Traffic_C1457 | 0 | 0 | 6794 | 6794 | 0 | 0 | 0 | 0
31307 | Traffic_C1458 | 0 | 0 | 1434 | 1434 | 0 | 0 | 0 | 0
31307 | Traffic_C1459 | 0 | 0 | 5148 | 5148 | 0 | 0 | 0 | 0
31307 | Traffic_C1460 | 0 | 0 | 1909 | 1909 | 0 | 0 | 0 | 0
31307 | Traffic_C1461 | 0 | 0 | 4777 | 4777 | 0 | 0 | 0 | 0
31307 | Traffic_C1462 | 0 | 0 | 1452 | 1452 | 0 | 0 | 0 | 0
31307 | Traffic_C1463 | 0 | 0 | 5365 | 5365 | 0 | 0 | 0 | 0
31307 | Traffic_C1464 | 0 | 0 | 7952 | 7952 | 0 | 0 | 0 | 0
31307 | Traffic_C1465 | 0 | 0 | 567.9 | 567.9 | 0 | 0 | 0 | 0
31307 | Traffic_C1466 | 0 | 0 | 7735 | 7735 | 0 | 0 | 0 | 0
31307 | Traffic_C1467 | 0 | 0 | 2042 | 2042 | 0 | 0 | 0 | 0
31307 | Traffic_C1468 | 0 | 0 | 7946 | 7946 | 0 | 0 | 0 | 0
31307 | Traffic_C1469 | 0 | 0 | 5972 | 5972 | 0 | 0 | 0 | 0
31307 | Traffic_C1470 | 0 | 0 | 1384 | 1384 | 0 | 0 | 0 | 0
31307 | Traffic_C1471 | 0 | 0 | 5409 | 5409 | 0 | 0 | 0 | 0
31307 | Traffic_C1472 | 0 | 0 | 2427 | 2427 | 0 | 0 | 0 | 0
31307 | Traffic_C1473 | 0 | 0 | 1908 | 1908 | 0 | 0 | 0 | 0
31307 | Traffic_C1474 | 0 | 0 | 4883 | 4883 | 0 | 0 | 0 | 0
31307 | Traffic_C1475 | 0 | 0 | 4466 | 4466 | 0 | 0 | 0 | 0
31307 | Traffic_C1476 | 0 | 0 | 3117 | 3117 | 0 | 0 | 0 | 0
31307 | Traffic_C1477 | 0 | 0 | 4225 | 4225 | 0 | 0 | 0 | 0
31307 | Traffic_C1478 | 0 | 0 | 168.4 | 168.4 | 0 | 0 | 0 | 0
31307 | Traffic_C1479 | 0 | 0 | 4581 | 4581 | 0 | 0 | 0 | 0
31307 | Traffic_C1480 | 0 | 0 | 237.6 | 237.6 | 0 | 0 | 0 | 0
31307 | Traffic_C1481 | 0 | 0 | 3132 | 3132 | 0 | 0 | 0 | 0
31307 | Traffic_C1482 | 0 | 0 | 4696 | 4696 | 0 | 0 | 0 | 0
31307 | Traffic_C1483 | 0 | 0 | 5073 | 5073 | 0 | 0 | 0 | 0
31307 | Traffic_C1484 | 0 | 0 | 2079 | 2079 | 0 | 0 | 0 | 0
31307 | Traffic_C1485 | 0 | 0 | 9452 | 9452 | 0 | 0 | 0 | 0
31307 | Traffic_C1486 | 0 | 0 | -6.457 | 6.457 | 0 | 0 | 0 | 0
31307 | Traffic_C1487 | 0 | 0 | 5676 | 5676 | 0 | 0 | 0 | 0
31307 | Traffic_C1488 | 0 | 0 | 534.2 | 534.2 | 0 | 0 | 0 | 0
31307 | Traffic_C1489 | 0 | 0 | 4696 | 4696 | 0 | 0 | 0 | 0
31307 | Traffic_C1490 | 0 | 0 | 3132 | 3132 | 0 | 0 | 0 | 0
31307 | Traffic_C1491 | 0 | 0 | 3876 | 3876 | 0 | 0 | 0 | 0
31307 | Traffic_C1492 | 0 | 0 | 8514 | 8514 | 0 | 0 | 0 | 0
31307 | Traffic_C1493 | 0 | 0 | -4.567 | 4.567 | 0 | 0 | 0 | 0
32316 | Traffic_A1 | 0 | 0.0006286 | 3566 | 3566 | 0 | 0 | 0 | 0
32316 | Traffic_A2 | 0 | 0.0001249 | 2594 | 2594 | 0 | 0 | 0 | 0
32316 | Traffic_A3 | 0 | 0.0005597 | 3465 | 3465 | 0 | 0 | 0 | 0
32316 | Traffic_A4 | 0 | 0.0003427 | 2918 | 2918 | 0 | 0 | 0 | 0
32316 | Traffic_A5 | 0 | 0.0005439 | 2295 | 2295 | 0 | 0 | 0 | 0
32316 | Traffic_A6 | 0 | -0.0004058 | 6842 | 6842 | 0 | 0 | 0 | 0
32316 | Traffic_A7 | 0 | 0.0006445 | 4837 | 4837 | 0 | 0 | 0 | 0
32316 | Traffic_A8 | 0 | 6.454e-05 | 882.5 | 882.5 | 0 | 0 | 0 | 0
32316 | Traffic_A9 | 0 | 0.0004903 | 5215 | 5215 | 0 | 0 | 0 | 0
32316 | Traffic_A10 | 0 | -4.881e-07 | 773.2 | 773.2 | 0 | 0 | 0 | 0
32316 | Traffic_A11 | 0 | 0.0001527 | 5724 | 5724 | 0 | 0 | 0 | 0
32316 | Traffic_A12 | 0 | 0.000544 | 565.5 | 565.5 | 0 | 0 | 0 | 0
32316 | Traffic_A13 | 0 | 0.0007494 | 2559 | 2559 | 0 | 0 | 0 | 0
32316 | Traffic_A14 | 0 | -0.0006589 | 4969 | 4969 | 0 | 0 | 0 | 0
32316 | Traffic_A15 | 0 | 0.0007592 | 1997 | 1997 | 0 | 0 | 0 | 0
32316 | Traffic_A16 | 0 | -0.0005224 | 4852 | 4852 | 0 | 0 | 0 | 0
32316 | Traffic_A17 | 0 | 0.0008643 | 1324 | 1324 | 0 | 0 | 0 | 0
32316 | Traffic_A18 | 0 | -0.0005173 | 4926 | 4926 | 0 | 0 | 0 | 0
32316 | Traffic_A19 | 0 | -0.0007693 | 3676 | 3676 | 0 | 0 | 0 | 0
32316 | Traffic_A20 | 0 | 0.0006799 | 4896 | 4896 | 0 | 0 | 0 | 0
32316 | Traffic_A21 | 0 | -0.0007831 | 2300 | 2300 | 0 | 0 | 0 | 0
32316 | Traffic_A22 | 0 | 0.000541 | 5922 | 5922 | 0 | 0 | 0 | 0
32316 | Traffic_A23 | 0 | -0.0008863 | 1792 | 1792 | 0 | 0 | 0 | 0
32316 | Traffic_A24 | 0 | 0.0005273 | 6562 | 6562 | 0 | 0 | 0 | 0
32316 | Traffic_A25 | 0 | -0.0004068 | 1348 | 1348 | 0 | 0 | 0 | 0
32316 | Traffic_A26 | 0 | -1.071e-05 | 6639 | 6639 | 0 | 0 | 0 | 0
32316 | Traffic_A27 | 0 | -0.0003972 | 5978 | 5978 | 0 | 0 | 0 | 0
32316 | Traffic_A28 | 0 | -2.866e-05 | 4063 | 4063 | 0 | 0 | 0 | 0
32316 | Traffic_A29 | 0 | -5.037e-06 | 1788 | 1788 | 0 | 0 | 0 | 0
32316 | Traffic_A30 | 0 | 2.682e-05 | 6032 | 6032 | 0 | 0 | 0 | 0
32316 | Traffic_A31 | 0 | -7.803e-05 | 2543 | 2543 | 0 | 0 | 0 | 0
32316 | Traffic_A32 | 0 | 0.0003291 | 5201 | 5201 | 0 | 0 | 0 | 0
32316 | Traffic_A33 | 0 | 0.0006836 | 3739 | 3739 | 0 | 0 | 0 | 0
32316 | Traffic_A34 | 0 | -0.0006722 | 1854 | 1854 | 0 | 0 | 0 | 0
32316 | Traffic_A35 | 0 | 3.839e-05 | 3503 | 3503 | 0 | 0 | 0 | 0
32316 | Traffic_A36 | 0 | -0.0005243 | 1909 | 1909 | 0 | 0 | 0 | 0
32316 | Traffic_A37 | 0 | 0.0003802 | 4777 | 4777 | 0 | 0 | 0 | 0
32316 | Traffic_A38 | 0 | -0.0001274 | 5188 | 5188 | 0 | 0 | 0 | 0
32316 | Traffic_A39 | 0 | 0.0001109 | 1747 | 1747 | 0 | 0 | 0 | 0
32316 | Traffic_A40 | 0 | 0.0005407 | 2267 | 2267 | 0 | 0 | 0 | 0
32316 | Traffic_A41 | 0 | -0.0003923 | 6794 | 6794 | 0 | 0 | 0 | 0
32316 | Traffic_A42 | 0 | -8.806e-05 | 4930 | 4930 | 0 | 0 | 0 | 0
32316 | Traffic_A43 | 0 | 0.000139 | 1658 | 1658 | 0 | 0 | 0 | 0
32316 | Traffic_A44 | 0 | 0.0003576 | 5608 | 5608 | 0 | 0 | 0 | 0
32316 | Traffic_A45 | 0 | -5.171e-06 | 813.9 | 813.9 | 0 | 0 | 0 | 0
32316 | Traffic_A46 | 0 | -6.754e-06 | 7550 | 7550 | 0 | 0 | 0 | 0
32316 | Traffic_A47 | 0 | -0.0003917 | 1908 | 1908 | 0 | 0 | 0 | 0
32316 | Traffic_A48 | 0 | 0.0005017 | 4883 | 4883 | 0 | 0 | 0 | 0
32316 | Traffic_A49 | 0 | -0.0001164 | 3099 | 3099 | 0 | 0 | 0 | 0
32316 | Traffic_A50 | 0 | 0.0001532 | 4482 | 4482 | 0 | 0 | 0 | 0
32316 | Traffic_A51 | 0 | 0.0001017 | 8036 | 8036 | 0 | 0 | 0 | 0
32316 | Traffic_A52 | 0 | -5.828e-06 | 355.1 | 355.1 | 0 | 0 | 0 | 0
32316 | Traffic_A53 | 0 | 0.0004054 | 2042 | 2042 | 0 | 0 | 0 | 0
32316 | Traffic_A54 | 0 | -0.0005166 | 7946 | 7946 | 0 | 0 | 0 | 0
32316 | Traffic_A55 | 0 | -0.0001528 | 1394 | 1394 | 0 | 0 | 0 | 0
32316 | Traffic_A56 | 0 | 0.0001026 | 6033 | 6033 | 0 | 0 | 0 | 0
32316 | Traffic_A57 | 0 | -0.0006669 | 4581 | 4581 | 0 | 0 | 0 | 0
32316 | Traffic_A58 | 0 | 0.000265 | 237.6 | 237.6 | 0 | 0 | 0 | 0
32316 | Traffic_A59 | 0 | 0.0007004 | 4225 | 4225 | 0 | 0 | 0 | 0
32316 | Traffic_A60 | 0 | -0.0002651 | 168.4 | 168.4 | 0 | 0 | 0 | 0
32316 | Traffic_A61 | 0 | -0.0015 | 4970 | 4970 | 0 | 0 | 0 | 0
32316 | Traffic_A62 | 0 | 0.001501 | 2859 | 2859 | 0 | 0 | 0 | 0
32316 | Traffic_A63 | 0 | -0.0003587 | 7456 | 7456 | 0 | 0 | 0 | 0
32316 | Traffic_A64 | 0 | 0.0003953 | 2478 | 2478 | 0 | 0 | 0 | 0
32316 | Traffic_A65 | 0 | 0.0006462 | 5676 | 5676 | 0 | 0 | 0 | 0
32316 | Traffic_A66 | 0 | -0.0001513 | 534.1 | 534.1 | 0 | 0 | 0 | 0
32316 | Traffic_A67 | 0 | -0.0006763 | 9452 | 9452 | 0 | 0 | 0 | 0
32316 | Traffic_A68 | 0 | 0.0001693 | -6.467 | 6.467 | 0 | 0 | 0 | 0
32316 | Traffic_A69 | 0 | 0.001501 | 2859 | 2859 | 0 | 0 | 0 | 0
32316 | Traffic_A70 | 0 | -0.0015 | 4970 | 4970 | 0 | 0 | 0 | 0
32316 | Traffic_A71 | 0 | 3.885e-05 | 3906 | 3906 | 0 | 0 | 0 | 0
32316 | Traffic_A72 | 0 | 0.0001214 | 6993 | 6993 | 0 | 0 | 0 | 0
32316 | Traffic_A73 | 0 | 1.265e-05 | -4.502 | 4.502 | 0 | 0 | 0 | 0
32316 | Traffic_C1421 | 0 | 0.0006286 | 3566 | 3566 | 0 | 0 | 0 | 0
32316 | Traffic_C1422 | 0 | 0.0001249 | 2594 | 2594 | 0 | 0 | 0 | 0
32316 | Traffic_C1423 | 0 | 0.0005597 | 3465 | 3465 | 0 | 0 | 0 | 0
32316 | Traffic_C1424 | 0 | 0.0003427 | 2918 | 2918 | 0 | 0 | 0 | 0
32316 | Traffic_C1425 | 0 | 0.0005439 | 2295 | 2295 | 0 | 0 | 0 | 0
32316 | Traffic_C1426 | 0 | -0.0004058 | 6842 | 6842 | 0 | 0 | 0 | 0
32316 | Traffic_C1427 | 0 | 0.0006445 | 4837 | 4837 | 0 | 0 | 0 | 0
32316 | Traffic_C1428 | 0 | 6.454e-05 | 882.5 | 882.5 | 0 | 0 | 0 | 0
32316 | Traffic_C1429 | 0 | 0.0004903 | 5215 | 5215 | 0 | 0 | 0 | 0
32316 | Traffic_C1430 | 0 | -4.881e-07 | 773.2 | 773.2 | 0 | 0 | 0 | 0
32316 | Traffic_C1431 | 0 | 0.0001527 | 5724 | 5724 | 0 | 0 | 0 | 0
32316 | Traffic_C1432 | 0 | 0.000544 | 565.5 | 565.5 | 0 | 0 | 0 | 0
32316 | Traffic_C1433 | 0 | 0.0007494 | 2559 | 2559 | 0 | 0 | 0 | 0
32316 | Traffic_C1434 | 0 | -0.0006589 | 4969 | 4969 | 0 | 0 | 0 | 0
32316 | Traffic_C1435 | 0 | 0.0007592 | 1997 | 1997 | 0 | 0 | 0 | 0
32316 | Traffic_C1436 | 0 | -0.0005224 | 4852 | 4852 | 0 | 0 | 0 | 0
32316 | Traffic_C1437 | 0 | 0.0008643 | 1324 | 1324 | 0 | 0 | 0 | 0
32316 | Traffic_C1438 | 0 | -0.0005173 | 4926 | 4926 | 0 | 0 | 0 | 0
32316 | Traffic_C1439 | 0 | -0.0007693 | 3676 | 3676 | 0 | 0 | 0 | 0
32316 | Traffic_C1440 | 0 | 0.0006799 | 4896 | 4896 | 0 | 0 | 0 | 0
32316 | Traffic_C1441 | 0 | -0.0007831 | 2300 | 2300 | 0 | 0 | 0 | 0
32316 | Traffic_C1442 | 0 | 0.000541 | 5922 | 5922 | 0 | 0 | 0 | 0
32316 | Traffic_C1443 | 0 | -0.0008863 | 1792 | 1792 | 0 | 0 | 0 | 0
32316 | Traffic_C1444 | 0 | 0.0005273 | 6562 | 6562 | 0 | 0 | 0 | 0
32316 | Traffic_C1445 | 0 | -0.0004068 | 1348 | 1348 | 0 | 0 | 0 | 0
32316 | Traffic_C1446 | 0 | -1.071e-05 | 6639 | 6639 | 0 | 0 | 0 | 0
32316 | Traffic_C1447 | 0 | -0.0003972 | 5978 | 5978 | 0 | 0 | 0 | 0
32316 | Traffic_C1448 | 0 | -2.866e-05 | 4063 | 4063 | 0 | 0 | 0 | 0
32316 | Traffic_C1449 | 0 | -5.037e-06 | 1788 | 1788 | 0 | 0 | 0 | 0
32316 | Traffic_C1450 | 0 | 2.682e-05 | 6032 | 6032 | 0 | 0 | 0 | 0
32316 | Traffic_C1451 | 0 | -7.803e-05 | 2543 | 2543 | 0 | 0 | 0 | 0
32316 | Traffic_C1452 | 0 | 0.0003291 | 5201 | 5201 | 0 | 0 | 0 | 0
32316 | Traffic_C1453 | 0 | 0.0006836 | 3739 | 3739 | 0 | 0 | 0 | 0
32316 | Traffic_C1454 | 0 | -0.0006722 | 1854 | 1854 | 0 | 0 | 0 | 0
32316 | Traffic_C1455 | 0 | 3.839e-05 | 3503 | 3503 | 0 | 0 | 0 | 0
32316 | Traffic_C1456 | 0 | -0.0005243 | 1909 | 1909 | 0 | 0 | 0 | 0
32316 | Traffic_C1457 | 0 | 0.0003802 | 4777 | 4777 | 0 | 0 | 0 | 0
32316 | Traffic_C1458 | 0 | -0.0001274 | 5188 | 5188 | 0 | 0 | 0 | 0
32316 | Traffic_C1459 | 0 | 0.0001109 | 1747 | 1747 | 0 | 0 | 0 | 0
32316 | Traffic_C1460 | 0 | 0.0005407 | 2267 | 2267 | 0 | 0 | 0 | 0
32316 | Traffic_C1461 | 0 | -0.0003923 | 6794 | 6794 | 0 | 0 | 0 | 0
32316 | Traffic_C1462 | 0 | -8.806e-05 | 4930 | 4930 | 0 | 0 | 0 | 0
32316 | Traffic_C1463 | 0 | 0.000139 | 1658 | 1658 | 0 | 0 | 0 | 0
32316 | Traffic_C1464 | 0 | 0.0003576 | 5608 | 5608 | 0 | 0 | 0 | 0
32316 | Traffic_C1465 | 0 | -5.171e-06 | 813.9 | 813.9 | 0 | 0 | 0 | 0
32316 | Traffic_C1466 | 0 | -6.754e-06 | 7550 | 7550 | 0 | 0 | 0 | 0
32316 | Traffic_C1467 | 0 | -0.0003917 | 1908 | 1908 | 0 | 0 | 0 | 0
32316 | Traffic_C1468 | 0 | 0.0005017 | 4883 | 4883 | 0 | 0 | 0 | 0
32316 | Traffic_C1469 | 0 | -0.0001164 | 3099 | 3099 | 0 | 0 | 0 | 0
32316 | Traffic_C1470 | 0 | 0.0001532 | 4482 | 4482 | 0 | 0 | 0 | 0
32316 | Traffic_C1471 | 0 | 0.0001017 | 8036 | 8036 | 0 | 0 | 0 | 0
32316 | Traffic_C1472 | 0 | -5.828e-06 | 355.1 | 355.1 | 0 | 0 | 0 | 0
32316 | Traffic_C1473 | 0 | 0.0004054 | 2042 | 2042 | 0 | 0 | 0 | 0
32316 | Traffic_C1474 | 0 | -0.0005166 | 7946 | 7946 | 0 | 0 | 0 | 0
32316 | Traffic_C1475 | 0 | -0.0001528 | 1394 | 1394 | 0 | 0 | 0 | 0
32316 | Traffic_C1476 | 0 | 0.0001026 | 6033 | 6033 | 0 | 0 | 0 | 0
32316 | Traffic_C1477 | 0 | -0.0006669 | 4581 | 4581 | 0 | 0 | 0 | 0
32316 | Traffic_C1478 | 0 | 0.000265 | 237.6 | 237.6 | 0 | 0 | 0 | 0
32316 | Traffic_C1479 | 0 | 0.0007004 | 4225 | 4225 | 0 | 0 | 0 | 0
32316 | Traffic_C1480 | 0 | -0.0002651 | 168.4 | 168.4 | 0 | 0 | 0 | 0
32316 | Traffic_C1481 | 0 | -0.0015 | 4970 | 4970 | 0 | 0 | 0 | 0
32316 | Traffic_C1482 | 0 | 0.001501 | 2859 | 2859 | 0 | 0 | 0 | 0
32316 | Traffic_C1483 | 0 | -0.0003587 | 7456 | 7456 | 0 | 0 | 0 | 0
32316 | Traffic_C1484 | 0 | 0.0003953 | 2478 | 2478 | 0 | 0 | 0 | 0
32316 | Traffic_C1485 | 0 | 0.0006462 | 5676 | 5676 | 0 | 0 | 0 | 0
32316 | Traffic_C1486 | 0 | -0.0001513 | 534.1 | 534.1 | 0 | 0 | 0 | 0
32316 | Traffic_C1487 | 0 | -0.0006763 | 9452 | 9452 | 0 | 0 | 0 | 0
32316 | Traffic_C1488 | 0 | 0.0001693 | -6.467 | 6.467 | 0 | 0 | 0 | 0
32316 | Traffic_C1489 | 0 | 0.001501 | 2859 | 2859 | 0 | 0 | 0 | 0
32316 | Traffic_C1490 | 0 | -0.0015 | 4970 | 4970 | 0 | 0 | 0 | 0
32316 | Traffic_C1491 | 0 | 3.885e-05 | 3906 | 3906 | 0 | 0 | 0 | 0
32316 | Traffic_C1492 | 0 | 0.0001214 | 6993 | 6993 | 0 | 0 | 0 | 0
32316 | Traffic_C1493 | 0 | 1.265e-05 | -4.502 | 4.502 | 0 | 0 | 0 | 0

## loads
Case | Name
A1 | Self Weight Bridge (upperbound)
A2 | Self Weight Bridge (lowerbound)
A3 | SW Arches
A4 | SW MGs
A5 | SW CGs
A6 | SW CB
A7 | SW Hangers
A8 | SW Troughs
A9 | SW Deck plate
A10 | SW Springings
A11 | Deck surfacing (upperbound)
A12 | Deck surfacing (lowerbound)
A13 | Barriers
A14 | Furniture & drainage
A20 | Wind x : Arch no traffic
A21 | Wind x : Arch with traffic
A22 | Wind x : Cross bracing no traffic
A23 | Wind x : Cross bracing with traffic
A24 | Wind x : Deck no traffic
A25 | Wind x : Deck with traffic
A26 | Wind y : Arch west no traffic
A27 | Wind y : Arch east no traffic
A28 | Wind y : Arch west with traffic
A29 | Wind y : Arch east with traffic
A30 | Wind y : Deck west no traffic
A31 | Wind y : Deck east no traffic
A32 | Wind y : Deck west with traffic
A33 | Wind y : Deck east with traffic
A34 | Wind z : Deck no traffic
A35 | Wind z : Deck with traffic
A36 | Wind x : Hangers no traffic
A37 | Wind x : Hangers with traffic
A38 | Wind y : Hangers no traffic
A39 | Wind y : Hangers with traffic
A40 | Temp: Uniform exp. +37.2
A41 | Temp: Uniform cont. -40.8
A42 | Temp: Deck +15
A43 | Temp: Deck -6
A44 | Temp: Arch Vert. +15
A45 | Temp: Arch Hor. +5
A46 | Temp: Hangers +10
A47 | Temp: Hor. grad west +5
A48 | Temp: Hor. grad east +5
A49 | Temp: Arch uniform +15
A50 | Temp: Arch Hor. east +5
Traffic_A1 | NIE1(Max)Char
Traffic_A2 | NIE1(Min)Char
Traffic_A3 | NIE2(Max)Char
Traffic_A4 | NIE2(Min)Char
Traffic_A5 | NIE3(Max)Char
Traffic_A6 | NIE3(Min)Char
Traffic_A7 | NIE4(Max)Char
Traffic_A8 | NIE4(Min)Char
Traffic_A9 | NIE5(Max)Char
Traffic_A10 | NIE5(Min)Char
Traffic_A11 | NIE6(Max)Char
Traffic_A12 | NIE6(Min)Char
Traffic_A13 | NIE7(Max)Char
Traffic_A14 | NIE7(Min)Char
Traffic_A15 | NIE8(Max)Char
Traffic_A16 | NIE8(Min)Char
Traffic_A17 | NIE9(Max)Char
Traffic_A18 | NIE9(Min)Char
Traffic_A19 | NIE10(Max)Char
Traffic_A20 | NIE10(Min)Char
Traffic_A21 | NIE11(Max)Char
Traffic_A22 | NIE11(Min)Char
Traffic_A23 | NIE12(Max)Char
Traffic_A24 | NIE12(Min)Char
Traffic_A25 | NIE13(Max)Char
Traffic_A26 | NIE13(Min)Char
Traffic_A27 | NIE14(Max)Char
Traffic_A28 | NIE14(Min)Char
Traffic_A29 | NIE15(Max)Char
Traffic_A30 | NIE15(Min)Char
Traffic_A31 | NIE16(Max)Char
Traffic_A32 | NIE16(Min)Char
Traffic_A33 | NIE17(Max)Char
Traffic_A34 | NIE17(Min)Char
Traffic_A35 | NIE18(Min)Char
Traffic_A36 | NIE19(Max)Char
Traffic_A37 | NIE19(Min)Char
Traffic_A38 | NIE20(Max)Char
Traffic_A39 | NIE20(Min)Char
Traffic_A40 | NIE21(Max)Char
Traffic_A41 | NIE21(Min)Char
Traffic_A42 | NIE22(Max)Char
Traffic_A43 | NIE22(Min)Char
Traffic_A44 | NIE23(Max)Char
Traffic_A45 | NIE23(Min)Char
Traffic_A46 | NIE24(Min)Char
Traffic_A47 | NIE25(Max)Char
Traffic_A48 | NIE25(Min)Char
Traffic_A49 | NIE26(Max)Char
Traffic_A50 | NIE26(Min)Char
Traffic_A51 | NIE27(Max)Char
Traffic_A52 | NIE27(Min)Char
Traffic_A53 | NIE28(Max)Char
Traffic_A54 | NIE28(Min)Char
Traffic_A55 | NIE29(Max)Char
Traffic_A56 | NIE29(Min)Char
Traffic_A57 | NIE30(Max)Char
Traffic_A58 | NIE30(Min)Char
Traffic_A59 | NIE31(Max)Char
Traffic_A60 | NIE31(Min)Char
Traffic_A61 | NIE32(Max)Char
Traffic_A62 | NIE32(Min)Char
Traffic_A63 | NIE33(Max)Char
Traffic_A64 | NIE33(Min)Char
Traffic_A65 | NIE34(Max)Char
Traffic_A66 | NIE34(Min)Char
Traffic_A67 | NIE35(Max)Char
Traffic_A68 | NIE35(Min)Char
Traffic_A69 | NIE36(Max)Char
Traffic_A70 | NIE36(Min)Char
Traffic_A71 | NIE37(Max)Char
Traffic_A72 | NIE38(Max)Char
Traffic_A73 | NIE38(Min)Char
C1 | Permanent (upperbound)
C2 | Permanent (lowerbound)
C4 | Permanent (steelwork upperbound)
C5 | Permanent (steelwork lowerbound)
C6 | Permanent (barriers)
C7 | Permanent (other furniture)
C8 | Permanent (surfacing upperbound)
C9 | Permanent (surfacing lowerbound)
C11 | Permanent (bearings) [upper]
C12 | Permanent (bearings) [lower]
C20 | Wind x north: no traffic, up
C21 | Wind x north: no traffic, down
C22 | Wind x south: no traffic, up
C23 | Wind x south: no traffic, down
C24 | Wind y west: no traffic, up
C25 | Wind y west: no traffic, down
C26 | Wind y east: no traffic, up
C27 | Wind y east: no traffic, down
C28 | Wind x & y west: no traffic, up
C29 | Wind x & y west: no traffic, down
C30 | Wind x & y east: no traffic, up
C31 | Wind x & y east: no traffic, down
C32 | Wind x north: with traffic, up
C33 | Wind x north: with traffic, down
C34 | Wind x south: with traffic, up
C35 | Wind x south: with traffic, down
C36 | Wind y west: with traffic, up
C37 | Wind y west: with traffic, down
C38 | Wind y east: with traffic, up
C39 | Wind y east: with traffic, down
C40 | Wind x & y west: with traffic, up
C41 | Wind x & y west: with traffic, down
C42 | Wind x & y east: with traffic, up
C43 | Wind x & y east: with traffic, down
C50 | Temp Individual Case 1: uniform cont.
C51 | Temp Individual Case 1: uniform exp.
C52 | Temp Individual Case 2: deck contr.
C53 | Temp Individual Case 2: deck exp.
C54 | Temp Individual Case 3: arch vert. grad. exp.
C55 | Temp Individual Case 3: arch vert. grad. contr.
C56 | Temp Individual Case 4: arch hor. grad. west contr.
C57 | Temp Individual Case 4: arch hor. grad. west exp.
C58 | Temp Individual Case 4: arch hor. grad. east contr.
C59 | Temp Individual Case 4: arch hor. grad. east exp.
C60 | Temp Individual Case 5: hangers contr.
C61 | Temp Individual Case 5: hangers exp.
C62 | Temp Individual Case 6: hor. grad. west +5
C63 | Temp Individual Case 6: hor. grad. east +5
C64 | Temp Individual Case 7: arch uniform contr.
C65 | Temp Individual Case 7: arch uniform exp.
C66 | Temp Comb 1-1
C67 | Temp Comb 1-2
C68 | Temp Comb 2-1
C69 | Temp Comb 2-2
C70 | Temp Comb 3-1
C71 | Temp Comb 3-2
C72 | Temp Comb 4-1
C73 | Temp Comb 4-2
C74 | Temp Comb 5-1
C75 | Temp Comb 5-2
C76 | Temp Comb 6-1
C77 | Temp Comb 6-2
C78 | Temp Comb 7-1
C79 | Temp Comb 7-2
C80 | Temp Comb 8-1
C81 | Temp Comb 8-2
C82 | Temp Comb 9-1
C83 | Temp Comb 9-2
C84 | Temp Comb 10-1
C85 | Temp Comb 10-2
C86 | Temp Comb 11-1
C87 | Temp Comb 11-2
C88 | Temp Comb 12-1
C89 | Temp Comb 12-2
C90 | Temp Comb 13-1
C91 | Temp Comb 13-2
C92 | Temp Comb 14-1
C93 | Temp Comb 14-2
C95 | Temp Bear Individual Case 1: uniform cont.
C96 | Temp Bear Individual Case 1: uniform exp.
C97 | Temp Bear Individual Case 2: deck contr.
C98 | Temp Bear Individual Case 2: deck exp.
C99 | Temp Bear Individual Case 3: arch vert. grad. exp.
C100 | Temp Bear Individual Case 3: arch vert. grad. contr.
C101 | Temp Bear Individual Case 4: arch hor. grad. west contr.
C102 | Temp Bear Individual Case 4: arch hor. grad. west exp.
C103 | Temp Bear Individual Case 4: arch hor. grad. east contr.
C104 | Temp Bear Individual Case 4: arch hor. grad. east exp.
C105 | Temp Bear Individual Case 5: hangers contr.
C106 | Temp Bear Individual Case 5: hangers exp.
C107 | Temp Bear Individual Case 6: hor. grad. west +5
C108 | Temp Bear Individual Case 6: hor. grad. east +5
C109 | Temp Bear Individual Case 7: arch uniform exp.
C110 | Temp Bear Individual Case 7: arch uniform contr.
C111 | Temp Bear Comb 1-1
C112 | Temp Bear Comb 1-2
C113 | Temp Bear Comb 2-1
C114 | Temp Bear Comb 2-2
C115 | Temp Bear Comb 3-1
C116 | Temp Bear Comb 3-2
C117 | Temp Bear Comb 4-1
C118 | Temp Bear Comb 4-2
C119 | Temp Bear Comb 5-1
C120 | Temp Bear Comb 5-2
C121 | Temp Bear Comb 6-1
C122 | Temp Bear Comb 6-2
C123 | Temp Bear Comb 7-1
C124 | Temp Bear Comb 7-2
C125 | Temp Bear Comb 8-1
C126 | Temp Bear Comb 8-2
C127 | Temp Bear Comb 9-1
C128 | Temp Bear Comb 9-2
C129 | Temp Bear Comb 10-1
C130 | Temp Bear Comb 10-2
C131 | Temp Bear Comb 11-1
C132 | Temp Bear Comb 11-2
C133 | Temp Bear Comb 12-1
C134 | Temp Bear Comb 12-2
C135 | Temp Bear Comb 13-1
C136 | Temp Bear Comb 13-2
C137 | Temp Bear Comb 14-1
C138 | Temp Bear Comb 14-2
C140 | Construction stage - deck
C141 | Construction stage - arch
C142 | Construction stage - deck + arch
C143 | Construction stage - deck + arch + hanger
C144 | Construction stage - final
C145 | Cable tuning - 1st
C146 | Cable tuning - 1st [+10%]
C147 | Cable tuning - 1st [-10%]
C150 | Construction stage - after cable tuning
C160 | Prestress SLS
C161 | Prestress ULS 1
C162 | Prestress ULS 2
C163 | Prestress ULS 3
C164 | boog1
C165 | boog2
C166 | boog3
C167 | boog4
C168 | boog5
C169 | boog6
C170 | boog7
C171 | boog8
C172 | boog9
C173 | boog10
C174 | boog11
C175 | boog12

## bearing_list
Arup | [14 empty] | Element | node_r | node_d | pier | side
[15 empty] | 64298 | 17027 | 12110 | P10 | W
[15 empty] | 77835 | 30098 | 30097 | P10 | E
[15 empty] | 79565 | 31307 | 31306 | P9 | W
[15 empty] | 80878 | 32316 | 32315 | P9 | E
File WBBn_base_v42_influence (Node effects).gwb
Exported 01/10/2020 21:59:07
GSA 10.1.0.37 64-bit Copyright © Oasys 1985-2020
Elements
Element types tagged with: * are dummy elements and are not analysed; (T) are tension only element; (C) are compression only element.
Element list: PS1 PS2 PS3
START_TABLE Elements
[6 empty] | [°] |  | [m]
Elem | Name | Type | Property | Group | Orient. Node | Orient. Angle | Vertical | Length/ Area/Volume | Topology | Topology 2 | Column1 | drg_ref | Pier | Side
64298 |  | Spring | Free | 1 | 0 | 0 | Vert. | 0.1 | 17027 | 12110 |  | 2 | P10 | W
77835 |  | Spring | Fixed | 1 | 0 | 0 | Vert. | 0.1 | 30098 | 30097 |  | 1 | P10 | E
79565 |  | Spring | Free | 1 | 0 | 0 | Vert. | 0.1 | 31307 | 31306 |  | 4 | P9 | W
80878 |  | Spring | Guided | 1 | 0 | 0 | Vert. | 0.1 | 32316 | 32315 |  | 3 | P9 | E
END_TABLE
[9 empty] | bottom_force | top_disp

## case_list
Cases | type | Start | End
G | C | 1 | 2
Fwk | C | 20 | 29
F*w | C | 30 | 39
T | C | 50 | 93
LM1 | A | 132 | 145